## Instructions
Instructions
1) Enter your product data in the appropriate worksheet table
2) Each Vendor table is associated with one or more Product Data tables
a) ServoVendors: Motors, LinearMotors, Drives, InfeedModules, BleederModules, CapacitorModules, EnergyStorageModules
b) GearboxVendors: Gearboxes
c) CouplingVendors: Couplings
d) RackAndPinionVendors: RacksPinionsFeedForce, Racks, Pinions
e) BallScrewVendors: BallScrews
f) ActuatorVendors: BallScrewActuators
g) PumpVendors: Pumps
3) The Countries table is for Product Zones in each of the Vendors tables
4) Use the Database Utility (run from the Windows Start Menu or from SERVOsoft under 'Tools > Database Utility') to import product data into your database file for testing your product data, as well as to use the product data privately within your company or just on your own PCs.
5) To publish the data to all SERVOsoft users around the world, please submit this spreadsheet with your product data to servosoft.database@controleng.ca, or if a large file, upload at www.controleng.ca/servosoft/product_data_submit.html
6) The submitted data will be reviewed by ControlEng before being accepted and released in a database update. Once the data is accepted, typically an update is released within 1-3 days. Sometimes the data is released 2-3 weeks later, along with a larger database update from multiple vendors, so as not to disturb users with several updates in a short period of time.
7) For details on product data entry and to get the latest SERVOsoft Database Spreadsheet, go to www.controleng.ca/servosoft/product_data_entry.html

## Version
Major | Minor | Revision
4 | 3 | 1
The worksheet name 'Version' and the above version values should not be changed by users. They are set by ControlEng and are read by the 'Database Utility' to manage different spreadsheet versions.

## Revision Log
Database Version | Database Date | Table | Description | Reason for Change
4.3.1 | 2020-12-01
CombinedProducts
|  | CombinedProducts | Added support for the option to include a Transformation for Type = 2 = "Motor + Tx + Ball Screw Actuator" Type = 3 = "Drive + Motor + Tx + Ball Screw Actuator" | Added support for 'Motor + Tx + Ball Screw Actuator' and ' Drive + Motor + Tx + Ball Screw Actuator'
|  | CombinedProducts | Added Type = 8 = "Tx + Ball Screw Actuator" supporting a Transformation Linear Actuator | Added support for 'Tx + Ball Screw Actuator'
Transformations
|  | Transformations | Renamed 'CouplingVendors' and 'Couplings' to 'TransformationVendors' and 'Transformations' To properly store 'Gear' and 'Belt & Pulley' transformations in the database, the following changes were made: - Renamed columns TN, TMax, nMax and Ct to T2N, T2Max, n1Max and Ct2, respectively - Added columns i, n1N, T2Estop, Eff, i, jt2, as well as Drive and Driven Gear/Pulley radius and inertia (Rdr, Jdr, Rdn, Jdn), Helix and Pressure angles, and Belt parameters (Bm, Bt, Bp, Bfmax) | Added support for 'Gear' and 'Belt & Pulley' Transformations stored in the database Allows for 'Motor + Tx + Ball Screw Actuator' and ' Drive + Motor + Tx + Ball Screw Actuator' Built with option for future transformation types including Shafts, Torque Limiters, Brakes, etc.
4.2.122 | 2020-08-12
Pinions
|  | Pinions | Added the following to Pinions.InterfaceTyp2 list 112 = ISO 9409-1-A-250 2001 = AP090 50-12-M6 2003 = AP140 80-16-M8 2004 = AP200 125-16-M10 2006 = AP285 160-12-M24 2101 = AP CURVIC 36 2102 = AP CURVIC 46 2103 = AP CURVIC 60 2104 = AP CURVIC 80 2105 = AP CURVIC 90 2106 = AP CURVIC 120 2107 = AP CURVIC 132 | Extended Gearbox <=> Pinion interfaces for APEX products
4.2.103 | 2020-03-20
CombinedProducts
|  | CombinedProducts | Revised the ProductZone description text in Row 2 clarifying which Vendor table's ProductZone is used by the 'ProductZone' column | Clarify how the Product Zone value is applied for Combined Products
4.2.102 | 2020-02-14
Countries
|  | Countries | Revised countries list with latest ISO 3166 standard Added some countries such as Montenegro, Serbia, South Sudan, Guernsey, and Jersey, but list still does not include all countries, specifically island and very small countries.
4.2.101 | 2020-01-20
Pumps
|  | Pumps | Added new formula variables, 'Delta Pressure' [dP] and 'Pressure Offset' [Pos], that can be used in the Q, Ql, M, & L formulae | More flexibility for defining the pump Q, Ql, M, & L formulae
4.2.100 | 2020-01-10
All Vendor Tables
|  | All Vendor Tables | Changed the maximum string length for the 'ProductZone' column from 255 to 2000 characters | Previously, the 'ProductZone' field was limited to 255 characters, which would limit the product zones to approximately 60-65 countries. Now, it is possible for all country IDs to be included in the product zone definition.
Pinions
|  | Pinions | Added “506 = Spline 80x2x38” to Pinions.InterfaceTyp2 list | Added support for 506 = Spline 80x2x38 pinion interface type
4.2.22 | 2019-12-14
Motors
|  | Motors | The System Check Drive.ThresholdVoltage > Motor.MaxVoltage has been changed to use the Nominal Bus Voltage. Therefore, the Critical message only appears when Drive.NominalVoltage > Motor.MaxVoltage.
LinearMotors
|  | LinearMotors | The System Check Drive.ThresholdVoltage > Motor.MaxVoltage has been changed to use the Nominal Bus Voltage. Therefore, the Critical message only appears when Drive.NominalVoltage > Motor.MaxVoltage.
4.2.21 | 2019-10-11
All Product Tables
|  | All Product Tables | Added new LegacyType 5: 'Available soon, date on request' | Help vendors coomunicate upcoming product releases
Gearboxes
|  | Gearboxes | Added 'LFtyp = 5 Stober G3 Shock Factor Table' for the upcoming release of Stober's G3 products | Support for Stober's G3 products
|  | Gearboxes | Renamed the LFTyp & Lh2Typ descriptions for the STOBER sizing G2 rules. | Clarification for Stober's G2 & G3 products
4.2.15 | 2019-07-02
Motors
|  | Motors | Added 'Current where kt = kto' [Ikto] column, which is the max current where the torque constant, kt = kto | Added for more refinement and accuracy for the motor Torque vs Current model
LinearMotors
|  | LinearMotors | Added 'Current where ki = kiFN' [IkiFN] column, which is the max current where the force constant, kt = kto | Added for more refinement and accuracy for the motor Force vs Current model
4.2.10 | 2019-04-08
Pumps
|  | Pumps | Added Displacement Type [DTyp] column, which defines if the displacement as Fixed, 1 Position, 2 Position, or Variable | Added support for Fixed 1 Position, Fixed 2 Position and Variable Displacement pumps. Previously only Fixed displacement pumps were supported
BleederModules
|  | BleederModules | Added 'Max Temperature' [Tmax] column, which is used in the Bleeder Bxt Overload Thermal Model | Added support for Bleeder Bxt Overload Thermal Model
InfeedModules
|  | InfeedModules | Added 'Max Temperature' [Tb_max] column, which is used in the Bleeder Bxt Overload Thermal Model | Added support for Bleeder Bxt Overload Thermal Model
Drives
|  | Drives | Added 'Max Temperature' [Tb_max] column, which is used in the Bleeder Bxt Overload Thermal Model | Added support for Bleeder Bxt Overload Thermal Model
Motors
|  | Motors | Added 'Max Bus Voltage' [VbusMax] column, which is the "Max allowed DC bus threshold voltage" and is used to ensure the motor is not connect to a bus voltage above what is allowed. | Added System Check to ensure the motor is not connect to a bus voltage above what is allowed. Specifically, the check is if the DC bus Threshold Voltage > VbusMax, then a System Check alarm occurs. It can also be used in database selection to filter motors below or above a max voltage limt.
LinearMotors
|  | LinearMotors | Added 'Max Bus Voltage' [VbusMax] column, which is the "Max allowed DC bus threshold voltage" and is used to ensure the motor is not connect to a bus voltage above what is allowed. | Added System Check to ensure the motor is not connect to a bus voltage above what is allowed. Specifically, the check is if the DC bus Threshold Voltage > VbusMax, then a System Check alarm occurs. It can also be used in database selection to filter motors below or above a max voltage limt.
4.1.111 | 2019-01-18
Gearboxes
|  | Gearboxes | Added “2 = Lh(nN/nm)(TN/Tn)^3” to Gearboxes.Lhtyp Gearbox Lifetime calculation list | Added support for new gearbox lifetime calculation
4.1.110 | 2019-01-01
All tables
|  | All Product Tables | Now DocPath uses HTML ISO Language Codes (en, de, fr, it, es, tr, zh) when the language id variable [%LangId%] is used | Better support for web sites. Previously using Windows language codes 1033 (English), 1031 (German), 1036 (French), etc., which are not used by web sites
Gearboxes
|  | Gearboxes | Added “4 = Apex Shock Factor Table” to Gearboxes.LFTyp list | Added support for Apex Dynamics planetary gearbox sizing rules
4.1.100 | 2018-09-29
Energy Storage Modules
|  | EnergyStorageModules | Added 'Imax_tOL' column for the Overload Time at Maximum Current, used in the I2t overload model | Added I2t overload model for ESMs
|  | EnergyStorageModules | Added 'SubModel' and 'SubQty' columns, used for DLCs, which can have multiple sub modules in series | Support multiple DLCs in series to form a DLC bank
Motors
|  | Motors | Added support for up to 3 motor brakes for 1 motor record Renamed 'Jbr' and 'Tbr_max' to 'Jbr0' and 'Tbr0_max', and added 'Jbr1', 'Tbr1_max', 'Jbr2', 'Tbr2_max' columns | Requested by some manfucturers that offer up to 3 brake options for each motor
Gearboxes
|  | Gearboxes | Added “99 = ISO 9409-1-A-25” to Gearboxes.InterfaceTyp2 list | Added support for ISO 9409-1-A-25 gearbox-pinion flange interface type
Version
|  | Version | Added 'Version' table to set the official version. The worksheet name 'Version' and the version values should not be changed by users. They are set by ControlEng and are read by the 'Database Utility' to manage different spreadsheet versions. | Better handling of different database versions
4.0.103 | 2017-12-06
Drives
|  | Drives | Drives.Typ added Typ = 17 (Infeed / Dual Inverter / Chopper) | Now can define Infeed Dual Inverters with only a Chopper
|  | Drives | Drives.Typ added Typ = 18 (Infeed / Triple Inverter / Chopper) | Now can define Infeed Triple Inverters with only a Chopper
4.0.100 | 2017-10-24
Pumps
|  | Pumps | Pumps.Typ added Typ = 2 (Radial Piston) | Now can define Radial Piston pump types
|  | Pumps | Added new 'Ql' field for the pump leakage flowrate formula | Ability to calculate the pump speed and torque needed to maintain zero flow at pressure.
4.0.17 | 2017-06-20
All Vendors tables
|  | All Vendors tables | Added 'ProductZones' column allowing vendors to specify one or more countries in each product zone that the vendor defines | Full support for ProductZones in all versions. Previously, ProductZone support was only supported in the Manufacturer versions.
Ball Screws
|  | Ball Screws | Added new 'BallScrews' table
Ball Screw Actuators
|  | Ball Screws Actuators | Removed the Screw torsional rigidity [Ct] field | Redundant as already have the Screw Linear Rigidity [Cl] field
Gearboxes
|  | Gearboxes | Added Gearbox Inertia Only without Motor Adapter [Jgb] field, used for Gear Motor combinations | Allows the same gearbox record to be used for both stand alone gearboxes and combined gear motors
Drives
|  | Drives | Added Chopper Continuous Current [Ic_cont] field | Check chopper for continuous current
|  |  | Added [PxtTyp] column to allow option to specify Pxt overload model - 'tOL Tiered' or 'tC B&R Fast Slow' | Added support for B&R Infeed Pxt overload model
|  |  | Added [Pxt_x_tC] columns to allow option to specify Pxt Time Constant for the 'tC B&R Fast Slow' model | Added support for B&R Infeed Pxt overload model
|  |  | Added [IxtTyp] column to allow option to specify Pxt overload model - 'tOL Tiered' or 'tC B&R Fast Slow' | Added support for B&R Inverter Ixt overload model
|  |  | Added [Ixt_x_x_tC] columns to allow option to specify Ixt Time Constant for the 'tC B&R Fast Slow' model | Added support for B&R Inverter Ixt overload model
Infeed Modules
|  | InfeedModules | Added Chopper Continuous Current [Ic_cont] field | Check chopper for continuous current
|  |  | Added [PxtTyp] column to allow option to specify Pxt overload model - 'tOL Tiered' or 'tC B&R Fast Slow' | Added support for B&R Infeed Pxt overload model
|  |  | Added [Pxt_x_tC] columns to allow option to specify Pxt Time Constant for the 'tC B&R Fast Slow' model | Added support for B&R Infeed Pxt overload model
Rotary Motors
|  | Motors | Added Peak_TFW points so that a single motor record can be defined with standard and field weakening curves. Applies only for PMSMs. | One record defines the same PMSM without and with field weakening
|  |  | Added ImaxFW field to define the maximum field weakening current for PMSMs | One record defines the same PMSM without and with field weakening
Linear Motors
|  | LinearMotors | Added Peak_FFW points so that a single motor record can be defined with standard and field weakening curves. Applies only for PMSMs. | Better and more efficient way to mange FW curves for motors
|  |  | Added ImaxFW field to define the maximum field weakening current for PMSMs | Better and more efficient way to mange FW curves for motors
4.0.0 | 2015-09-01 |  | SERVOsoft v4 development begins

## ServoVendors
Vendor Name Primary Key (must be unique) | Address | Web Site | Active Database Override | Product Zones
Required | Required For display in Vendors form | Required For display in Vendors form | Required When FALSE, all products from the Vendor are NOT shown | Optional Specify product zones based on country IDs, else leave blank Format: [Zone1]: [ID0, ID1,…] ¦ [Zone2]: [ID0, ID1,…] ¦ [Zone3]: [ID0, ID1,…] Example: Zone 1: North America (Canada, USA, Mexico) Zone 2: Germany, Austria, Switzerland Zone 3: USA & Germany The resulting ProductZones string is: 1: 124, 840, 484 ¦ 2: 276, 40, 756 ¦ 3: 840, 276
Name | Address | WebSite | Active | ProductZones
Vendor/Company Name | 123 Street Blvd. City, Province, Postal Code Country Tel: 1-xxx-xxx-xxxx Fax: 1-xxx-xxx-xxxx | www.company.com | TRUE

## InfeedModules
| Primary Key (must be unique for each vendor) | IDKey | Product Source Type | Product Date | Legacy Type | Display Type | ImageId | Infeed Module Type | Supply | Supply Minimum Voltage | Supply Maximum Voltage | Supply Minimum Phases | Supply Maximum Phases | Supply Minimum Frequency | Supply Maximum Frequency | Infeed Efficiency | Supply to Bus Factor | Nominal Bus Voltage | Threshold Bus Voltage | Capacitance | Max Allowed Bus Capacitance | Infeed Output Continuous Power | Infeed Output Peak Power | Infeed Regen Continuous Power | Infeed Regen Peak Power | Infeed Bus Power Supply Voltage Load Factor Curve Point 0 Voltage | Infeed Bus Power Supply Voltage Load Factor Curve Point 0 Load Factor | Infeed Bus Power Supply Voltage Load Factor Curve Point 1 Voltage | Infeed Bus Power Supply Voltage Load Factor Curve Point 1 Load Factor | Infeed Bus Power Supply Voltage Load Factor Curve Point 2 Voltage | Infeed Bus Power Supply Voltage Load Factor Curve Point 2 Load Factor | Infeed Bus Power Supply Voltage Load Factor Curve Point 3 Voltage | Infeed Bus Power Supply Voltage Load Factor Curve Point 3 Load Factor | Infeed Bus Power Supply Voltage Load Factor Curve Point 4 Voltage | Infeed Bus Power Supply Voltage Load Factor Curve Point 4 Load Factor | Infeed Bus Power Pxt Calculation Type | Infeed Bus Power Pxt 0 Overload Model PxtTyp 0: Max Power PxtTyp 1: (not used) | Infeed Bus Power Pxt 0 Overload Model PxtTyp 0: Overload Time PxtTyp 1: (not used) | Infeed Bus Power Pxt 0 Overload Model PxtTyp 0: (not used) PxtTyp 1: Time Constant | Infeed Bus Power Pxt 0 Overload Model Overload Cycle Time | Infeed Bus Power Pxt 1 Overload Model PxtTyp 0: Max Power PxtTyp 1: (not used) | Infeed Bus Power Pxt 1 Overload Model PxtTyp 0: Overload Time PxtTyp 1: (not used) | Infeed Bus Power Pxt 1 Overload Model PxtTyp 0: (not used) PxtTyp 1: Time Constant | Infeed Bus Power Pxt 1 Overload Model Overload Cycle Time | Infeed Bus Power Pxt 2 Overload Model PxtTyp 0: Max Power PxtTyp 1: (not used) | Infeed Bus Power Pxt 2 Overload Model PxtTyp 0: Overload Time PxtTyp 1: (not used) | Infeed Bus Power Pxt 2 Overload Model PxtTyp 0: (not used) PxtTyp 1: Time Constant | Infeed Bus Power Pxt 2 Overload Model Overload Cycle Time | Infeed Pxt Heat Sink Rated Internal Temperature | Infeed Pxt Heat Sink Max Internal Temperature | Chopper Efficiency | Chopper Continuous Power | Chopper Peak Power | Chopper Max Current | Chopper Cont Current | Bleeder Continuous Power | Bleeder Peak Power | Bleeder Max Energy Dissipation | Bleeder Max Temperature | Bleeder Resistance | Bleeder Power at Duty Cycle | Bleeder Duty Cycle at Power | Load Factor Type | Ambient Temperature Derating Curve Point 0 Temperature | Ambient Temperature Derating Curve Point 0 Load Factor | Ambient Temperature Derating Curve Point 1 Temperature | Ambient Temperature Derating Curve Point 1 Load Factor | Ambient Temperature Derating Curve Point 2 Temperature | Ambient Temperature Derating Curve Point 2 Load Factor | Ambient Temperature Derating Curve Point 3 Temperature | Ambient Temperature Derating Curve Point 3 Load Factor | Ambient Temperature Derating Curve Point 4 Temperature | Ambient Temperature Derating Curve Point 4 Load Factor | Elevation Derating Curve Point 0 Elevation | Elevation Derating Curve Point 0 Load Factor | Elevation Derating Curve Point 1 Elevation | Elevation Derating Curve Point 1 Load Factor | Elevation Derating Curve Point 2 Elevation | Elevation Derating Curve Point 2 Load Factor | Elevation Derating Curve Point 3 Elevation | Elevation Derating Curve Point 3 Load Factor | Elevation Derating Curve Point 4 Elevation | Elevation Derating Curve Point 4 Load Factor | Path to documentation (must be less than 255 characters) | Product Zone
Required | Required | Optional Vendor specific field available for customizations and integrating to vendor software platforms. Must be <= 255 characters. | Required 0 = Published 1 = User | Optional Specify the date of the product data. | Required 0 = Current 1 = Current but near phase out 2 = Available at spare part pricing 3 = Available only from 3rd parties 4 = No longer available 5 = Available soon, date on request | Required 0 = Standard 1 = Preferred 2 = Non-Standard | Required 0 = default / none Product image filename is InfeedModuleDatabaseAAA.jpg where AAA = ImageId | Required 100 = Infeed / Regen 101 = Infeed / Bleeder 102 = Infeed 103 = Infeed / Chopper 104 = Infeed / ExtBleeder 105 = Infeed / IntExtBleeder | Required Eg. 400-460Vac, 50/60Hz, 3-Ø Used as a 'display' field, to communicate in one field all aspects of the supply including the voltage range, tolerances, phases and frequency(s). Suggested examples are: 115Vac, 50/60Hz, 1-Ø 115Vac +10% - 6%, 50/60Hz, 1-Ø 230Vac +/-10%, 50/60Hz, 1-Ø 400-460Vac, 50/60Hz, 3-Ø 110-230Vac +/-10%, 50/60Hz, 1/3-Ø 400-480Vac +/-10%, 50/60Hz, 3-Ø 400-480Vac +10% -15%, 50/60Hz, 3-Ø | Required | [5 empty] | Required | Required Eg. If 400Vac supply yields 540Vdc bus voltage, then SBus = 540/400=1.35 SBus = 0 means a regualted bus, where the automatic values for the nominal and threshold bus voltages will be Vo and Vmax. | Required | Required | Required | Required Cmax = 0: No limit check Cmax >0: System Check will generate a message if the entire bus capacitance is above Cmax | Required |  | Required for Regenerative types, else leave empty |  | Optional but recommended. This curve adjusts the infeed rated continuous and peak power values based on the supply voltage. Leaving blank means that the Po_cont and Po_Peak are used for any supply voltage. Voltage values must be increasing from P0 to P4. | [9 empty] | Optional, but required if using Pxt Overload Model 0 = tOL Tiered 1 = tC B&R Fast Slow | Optional, but recommended if data is available. Umax = (Pmax/Pcont)*100% | Optional, but recommended if data is available. | Optional, but recommended if data is available. | Optional, but recommended if data is available. | Optional, but recommended if data is available. Umax = (Pmax/Pcont)*100% | Optional, but recommended if data is available. | Optional, but recommended if data is available. | Optional, but recommended if data is available. | Optional, but recommended if data is available. Umax = (Pmax/Pcont)*100% | Optional, but recommended if data is available. | Optional, but recommended if data is available. | Optional, but recommended if data is available. | Optional, but recommended if data is available. Used for Pxt overload model. Specifically, these fields are used in the Pxt Offset calculation, which is an adjustment made when the drive's ambient temperature is greater than its rated ambient temperature. If not known, or do not want to use the Pxt Offset calculation, leave blank. |  | Required if Infeed module has an internal Bleeder (chopper + braking resisitors). Else, leave blank. |  |  |  |  | Required if Infeed module has an internal Bleeder (chopper + braking resisitors). Else, leave blank. | Required if Infeed module has an internal Bleeder (chopper + braking resisitors). Else, leave blank. | Optional, but recommended if data available. | Optional, but recommended if data available. Used for Bxt Model | Required if Infeed module has an internal Bleeder (chopper + braking resisitors). Else, leave blank. | Optional, but recommended if data available. This is the second point on the ED% vs Power chart. | Optional, but recommended if data available. This is the second point on the ED% vs Power chart. | Required 0 = Apply LF to cont values only 1 = Apply LF to cont & peak values | Required Temperature values must be increasing from P0 to P4. P0_T_Temp is typically 20C or 25C P1_T_Temp must be greater than P0_T_Temp | [9 empty] | Required Elevation values must be increasing from P0 to P4. P0_E_Elev must be 0m P1_E_Elev must be greater than P0_E_Elev | [9 empty] | Optional Can be a web page, PDF document, with an option for multiple language support. DocPath can be a web page, PDF document, etc. http://www.companyname.com/ProductABC.html http://www.companyname.com/ProductABC.pdf DocPath can embed a language id to support multiple languages. http://www.companyname.com/%LangId%ProductABC.html http://www.companyname.com/Product%LangId%ABC.pdf (see cell comment for details on how to use links with multiple languages) | Optional Used to specify products available in certain countries/regions. Enter 0 or leave blank if all countries and/or not using Product Zones. Ie. Zone 0 is reserved for all countries. To use the Product Zones feature, the zone in this column must coincide with one or more zones defined in the Vendors 'ProductZones' column. Zone 1 and up can be used for this purpose.
Vendor | Model | IDKey | ProductSourceType | ProductDate | LegacyType | DisplayType | ImageId | Typ | S | SVmin | SVmax | SPmin | SPmax | SHzmin | SHzmax | Eff_Inf | SBus | Vo | Vmax | C | Cmax | Po_cont | Po_peak | Pr_cont | Pr_peak | PWR_P0_V | PWR_P0_LF | PWR_P1_V | PWR_P1_LF | PWR_P2_V | PWR_P2_LF | PWR_P3_V | PWR_P3_LF | PWR_P4_V | PWR_P4_LF | PxtTyp | Pxt_0_Pmax | Pxt_0_tOL | Pxt_0_tC | Pxt_0_tOLC | Pxt_1_Pmax | Pxt_1_tOL | Pxt_1_tC | Pxt_1_tOLC | Pxt_2_Pmax | Pxt_2_tOL | Pxt_2_tC | Pxt_2_tOLC | Pxt_TempR | Pxt_TempMax | Eff_Ch | Pc_cont | Pc_peak | Ic_max | Ic_cont | Pb_cont | Pb_peak | Wb_max | Tb_max | Rb | Pb_ed | EDb_p | LF_Typ | P0_T_Temp | P0_T_LF | P1_T_Temp | P1_T_LF | P2_T_Temp | P2_T_LF | P3_T_Temp | P3_T_LF | P4_T_Temp | P4_T_LF | P0_E_Elev | P0_E_LF | P1_E_Elev | P1_E_LF | P2_E_Elev | P2_E_LF | P3_E_Elev | P3_E_LF | P4_E_Elev | P4_E_LF | DocPath | ProductZone
[10 empty] | V | V |  |  | Hz | Hz | 1 |  | V | V | F | F | W | W | W | W | V | 1 | V | 1 | V | 1 | V | 1 | V | 1 |  | W | s | s | s | W | s | s | s | W | s | s | s | °C | °C | 1 | W | W | A | A | W | W | Ws | °C | Ohms | W | % |  | °C | 1 | °C | 1 | °C | 1 | °C | 1 | °C | 1 | m | 1 | m | 1 | m | 1 | m | 1 | m | 1
Note on D1: ControlEng: 0: Published: Published product data provided to ControlEng by a Vendor and released as part of the standard SERVOsoft database. This product data CANNOT be changed or deleted. Only ControlEng can make changes to this data, working with the Vendor who supplies the data. 1: User: Product data entered by a user, either imported using the Database Utility, or entered directly using the SERVOsoft Add/Edit forms. The product data CAN be changed or deleted in SERVOsoft or using the Database Utility.
Note on F1: ControlEng: 0: Current product manufactured and available today, with ongoing product development. 1: Product still available from manufacturer at standard pricing, but nearing phase out as primary product, with little or no product development. 2: Product still available from manufacturer, but at spare parts pricing. Product development has stopped. 3: Product no longer available from manufacturer, but may be purchased from one ore more 3rd parties. 4: Product no longer available from manufacturer or 3rd party suppliers. 5. Product available soon. Contact manufacturer for release date.
Note on H1: ControlEng: Note: 'Product Image Display' in the database form is an optional feature purchased by a vendor. A range of ImageIds is assigned to each vendor that has purchased this option."
Note on BD1: Added in v4
Note on CG1: ControlEng: How to use links with Multiple Languages DocPath can embed a language id to support multiple languages. http://www.companyname.com/%LangId%/ProductABC.pdf The language id variable is %LangId%, and is replaced by the program with the active language id. The program also checks if the link exists for the active language. And if not, then the program tries all possible language Ids until a valid link is found. %LangId% can be en (English), de (German), fr (French), it (Italian), es (Spanish), tr (Turkish), zh (Chinese), etc. Therefore, the link to a German PDF document would be http://www.companyname.com/de/ProductABC.pdf

## Drives
| Primary Key (must be unique for each vendor) | IDKey | Product Source Type | Product Date | Legacy Type | Display Type | ImageId | Combined Product Type | Drive Type | Supply | Supply Minimum Voltage | Supply Maximum Voltage | Supply Minimum Phases | Supply Maximum Phases | Supply Minimum Frequency | Supply Maximum Frequency | Infeed Efficiency | Supply to Bus Factor | Nominal Bus Voltage | Threshold Bus Voltage | Capacitance | Max Allowed Bus Capacitance | Bus Connection Type | Infeed Bus Output Continuous Power | Infeed Bus Output Peak Power | Infeed Bus Regen Continuous Power | Infeed Bus Regen Peak Power | Infeed Bus Power Supply Voltage Load Factor Curve Point 0 Voltage | Infeed Bus Power Supply Voltage Load Factor Curve Point 0 Load Factor | Infeed Bus Power Supply Voltage Load Factor Curve Point 1 Voltage | Infeed Bus Power Supply Voltage Load Factor Curve Point 1 Load Factor | Infeed Bus Power Supply Voltage Load Factor Curve Point 2 Voltage | Infeed Bus Power Supply Voltage Load Factor Curve Point 2 Load Factor | Infeed Bus Power Supply Voltage Load Factor Curve Point 3 Voltage | Infeed Bus Power Supply Voltage Load Factor Curve Point 3 Load Factor | Infeed Bus Power Supply Voltage Load Factor Curve Point 4 Voltage | Infeed Bus Power Supply Voltage Load Factor Curve Point 4 Load Factor | Infeed Bus Power Pxt Calculation Type | Infeed Bus Power Pxt 0 Overload Model PxtTyp 0: Max Power PxtTyp 1: (not used) | Infeed Bus Power Pxt 0 Overload Model PxtTyp 0: Overload Time PxtTyp 1: (not used) | Infeed Bus Power Pxt 0 Overload Model PxtTyp 0: (not used) PxtTyp 1: Time Constant | Infeed Bus Power Pxt 0 Overload Model Overload Cycle Time | Infeed Bus Power Pxt 1 Overload Model PxtTyp 0: Max Power PxtTyp 1: (not used) | Infeed Bus Power Pxt 1 Overload Model PxtTyp 0: Overload Time PxtTyp 1: (not used) | Infeed Bus Power Pxt 1 Overload Model PxtTyp 1: Time Constant | Infeed Bus Power Pxt 1 Overload Model Overload Cycle Time | Infeed Bus Power Pxt 2 Overload Model PxtTyp 0: Max Power PxtTyp 1: (not used) | Infeed Bus Power Pxt 2 Overload Model PxtTyp 0: Overload Time PxtTyp 1: (not used) | Infeed Bus Power Pxt 2 Overload Model PxtTyp 0: (not used) PxtTyp 1: Time Constant | Infeed Bus Power Pxt 2 Overload Model Overload Cycle Time | Infeed Pxt Heat Sink Rated Internal Temperature | Infeed Pxt Heat Sink Max Internal Temperature | Inverter Ixt Heat Sink Rated Internal Temperature | Inverter Ixt Heat Sink Max Internal Temperature | Inverter Efficiency | Ixt Calculation Type | Inverter Frequency 0 | Inverter Continuous Current for fs0 | Inverter Peak current for fs0 | Inverter fs0 Ixt 0 Overload Model IxtTyp 0: Max Current IxtTyp 1: (not used) | Inverter fs0 Ixt 0 Overload Model IxtTyp 0: Overload Time IxtTyp 1: (not used) | Inverter fs0 Ixt 0 Overload Model IxtTyp 0: (not used) IxtTyp 1: Fast Time Constant | Inverter fs0 Ixt 0 Overload Model Overload Cycle Time | Inverter fs0 Ixt 1 Overload Model IxtTyp 0: Max Current IxtTyp 1: (not used) | Inverter fs0 Ixt 1 Overload Model IxtTyp 0: Overload Time IxtTyp 1: (not used) | Inverter fs0 Ixt 1 Overload Model IxtTyp 0: (not used) IxtTyp 1: Slow Time Constant | Inverter fs0 Ixt 1 Overload Model Overload Cycle Time | Inverter fs0 Ixt 2 Overload Model IxtTyp 0: Max Current IxtTyp 1: (not used) | Inverter fs0 Ixt 2 Overload Model IxtTyp 0: Overload Time IxtTyp 1: (not used) | Inverter fs0 Ixt 2 Overload Model IxtTyp 0: (not used) IxtTyp 1: Slow Time Constant | Inverter fs0 Ixt 2 Overload Model Overload Cycle Time | Inverter Current Derating Curve for fs0 Point 0 Bus Volts | Inverter Current Derating Curve for fs0 Point 0 Load Factor | Inverter Current Derating Curve for fs0 Point 1 Bus Volts | Inverter Current Derating Curve for fs0 Point 1 Load Factor | Inverter Current Derating Curve for fs0 Point 2 Bus Volts | Inverter Current Derating Curve for fs0 Point 2 Load Factor | Inverter Current Derating Curve for fs0 Point 3 Bus Volts | Inverter Current Derating Curve for fs0 Point 3 Load Factor | Inverter Current Derating Curve for fs0 Point 4 Bus Volts | Inverter Current Derating Curve for fs0 Point 4 Load Factor | Inverter Frequency 1 | Inverter Continuous Current for fs1 | Inverter Peak current for fs1 | Inverter fs1 Ixt 0 Overload Model IxtTyp 0: Max Current IxtTyp 1: (not used) | Inverter fs1 Ixt 0 Overload Model IxtTyp 0: Overload Time IxtTyp 1: (not used) | Inverter fs1 Ixt 0 Overload Model IxtTyp 0: (not used) IxtTyp 1: Fast Time Constant | Inverter fs1 Ixt 0 Overload Model Overload Cycle Time | Inverter fs1 Ixt 1 Overload Model IxtTyp 0: Max Current IxtTyp 1: (not used) | Inverter fs1 Ixt 1 Overload Model IxtTyp 0: Overload Time IxtTyp 1: (not used) | Inverter fs1 Ixt 1 Overload Model IxtTyp 0: (not used) IxtTyp 1: Slow Time Constant | Inverter fs1 Ixt 1 Overload Model Overload Cycle Time | Inverter fs1 Ixt 2 Overload Model IxtTyp 0: Max Current IxtTyp 1: (not used) | Inverter fs1 Ixt 2 Overload Model IxtTyp 0: Overload Time IxtTyp 1: (not used) | Inverter fs1 Ixt 2 Overload Model IxtTyp 0: (not used) IxtTyp 1: Slow Time Constant | Inverter fs1 Ixt 2 Overload Model Overload Cycle Time | Inverter Current Derating Curve for fs1 Point 0 Bus Volts | Inverter Current Derating Curve for fs1 Point 0 Load Factor | Inverter Current Derating Curve for fs1 Point 1 Bus Volts | Inverter Current Derating Curve for fs1 Point 1 Load Factor | Inverter Current Derating Curve for fs1 Point 2 Bus Volts | Inverter Current Derating Curve for fs1 Point 2 Load Factor | Inverter Current Derating Curve for fs1 Point 3 Bus Volts | Inverter Current Derating Curve for fs1 Point 3 Load Factor | Inverter Current Derating Curve for fs1 Point 4 Bus Volts | Inverter Current Derating Curve for fs1 Point 4 Load Factor | Inverter Frequency 2 | Inverter Continuous Current for fs2 | Inverter Peak current for fs2 | Inverter fs2 Ixt 0 Overload Model IxtTyp 0: Max Current IxtTyp 1: (not used) | Inverter fs2 Ixt 0 Overload Model IxtTyp 0: Overload Time IxtTyp 1: (not used) | Inverter fs2 Ixt 0 Overload Model IxtTyp 0: (not used) IxtTyp 1: Fast Time Constant | Inverter fs2 Ixt 0 Overload Model Overload Cycle Time | Inverter fs2 Ixt 1 Overload Model IxtTyp 0: Max Current IxtTyp 1: (not used) | Inverter fs2 Ixt 1 Overload Model IxtTyp 0: Overload Time IxtTyp 1: (not used) | Inverter fs2 Ixt 1 Overload Model IxtTyp 0: (not used) IxtTyp 1: Slow Time Constant | Inverter fs2 Ixt 1 Overload Model Overload Cycle Time | Inverter fs2 Ixt 2 Overload Model IxtTyp 0: Max Current IxtTyp 1: (not used) | Inverter fs2 Ixt 2 Overload Model IxtTyp 0: Overload Time IxtTyp 1: (not used) | Inverter fs2 Ixt 2 Overload Model IxtTyp 0: (not used) IxtTyp 1: Slow Time Constant | Inverter fs2 Ixt 2 Overload Model Overload Cycle Time | Inverter Current Derating Curve for fs2 Point 0 Bus Volts | Inverter Current Derating Curve for fs2 Point 0 Load Factor | Inverter Current Derating Curve for fs2 Point 1 Bus Volts | Inverter Current Derating Curve for fs2 Point 1 Load Factor | Inverter Current Derating Curve for fs2 Point 2 Bus Volts | Inverter Current Derating Curve for fs2 Point 2 Load Factor | Inverter Current Derating Curve for fs2 Point 3 Bus Volts | Inverter Current Derating Curve for fs2 Point 3 Load Factor | Inverter Current Derating Curve for fs2 Point 4 Bus Volts | Inverter Current Derating Curve for fs2 Point 4 Load Factor | Inverter Frequency 3 | Inverter Continuous Current for fs3 | Inverter Peak current for fs3 | Inverter fs3 Ixt 0 Overload Model IxtTyp 0: Max Current IxtTyp 1: (not used) | Inverter fs3 Ixt 0 Overload Model IxtTyp 0: Overload Time IxtTyp 1: (not used) | Inverter fs3 Ixt 0 Overload Model IxtTyp 0: (not used) IxtTyp 1: Fast Time Constant | Inverter fs3 Ixt 0 Overload Model Overload Cycle Time | Inverter fs3 Ixt 1 Overload Model IxtTyp 0: Max Current IxtTyp 1: (not used) | Inverter fs3 Ixt 1 Overload Model IxtTyp 0: Overload Time IxtTyp 1: (not used) | Inverter fs3 Ixt 1 Overload Model IxtTyp 0: (not used) IxtTyp 1: Slow Time Constant | Inverter fs3 Ixt 1 Overload Model Overload Cycle Time | Inverter fs3 Ixt 2 Overload Model IxtTyp 0: Max Current IxtTyp 1: (not used) | Inverter fs3 Ixt 2 Overload Model IxtTyp 0: Overload Time IxtTyp 1: (not used) | Inverter fs3 Ixt 2 Overload Model IxtTyp 0: (not used) IxtTyp 1: Slow Time Constant | Inverter fs3 Ixt 2 Overload Model Overload Cycle Time | Inverter Current Derating Curve for fs3 Point 0 Bus Volts | Inverter Current Derating Curve for fs3 Point 0 Load Factor | Inverter Current Derating Curve for fs3 Point 1 Bus Volts | Inverter Current Derating Curve for fs3 Point 1 Load Factor | Inverter Current Derating Curve for fs3 Point 2 Bus Volts | Inverter Current Derating Curve for fs3 Point 2 Load Factor | Inverter Current Derating Curve for fs3 Point 3 Bus Volts | Inverter Current Derating Curve for fs3 Point 3 Load Factor | Inverter Current Derating Curve for fs3 Point 4 Bus Volts | Inverter Current Derating Curve for fs3 Point 4 Load Factor | Chopper Efficiency | Chopper Continuous Power | Chopper Peak Power | Chopper Max Current | Chopper Cont Current | Bleeder Continuous Power | Bleeder Peak Power | Bleeder Max Energy Dissipation | Bleeder Max Temperature | Bleeder Resistance | Bleeder Power at Duty Cycle | Bleeder Duty Cycle at Power | Load Factor Type | Ambient Temperature Derating Curve Point 0 Temperature | Ambient Temperature Derating Curve Point 0 Load Factor | Ambient Temperature Derating Curve Point 1 Temperature | Ambient Temperature Derating Curve Point 1 Load Factor | Ambient Temperature Derating Curve Point 2 Temperature | Ambient Temperature Derating Curve Point 2 Load Factor | Ambient Temperature Derating Curve Point 3 Temperature | Ambient Temperature Derating Curve Point 3 Load Factor | Ambient Temperature Derating Curve Point 4 Temperature | Ambient Temperature Derating Curve Point 4 Load Factor | Elevation Derating Curve Point 0 Elevation | Elevation Derating Curve Point 0 Load Factor | Elevation Derating Curve Point 1 Elevation | Elevation Derating Curve Point 1 Load Factor | Elevation Derating Curve Point 2 Elevation | Elevation Derating Curve Point 2 Load Factor | Elevation Derating Curve Point 3 Elevation | Elevation Derating Curve Point 3 Load Factor | Elevation Derating Curve Point 4 Elevation | Elevation Derating Curve Point 4 Load Factor | Path to documentation (must be less than 255 characters) | Product Zone
Required | Required For multi-axis modules that are identical for all components, use one record. For multi-axis modules with sub components that are not identical, use '¦1', '¦2', etc. to define the position of each. Eg. If a Dual Inverter has a 10A and 5A rating for the left and right modules, then 2 records are required with model names as: Model-ABC¦1 Model-ABC¦2 | Optional Vendor specific field available for customizations and integrating to vendor software platforms. Must be <= 255 characters. | Required 0 = Published 1 = User | Optional Specify the date of the product data. | Required 0 = Current 1 = Current but near phase out 2 = Available at spare part pricing 3 = Available only from 3rd parties 4 = No longer available 5 = Available soon, date on request | Required 0 = Standard 1 = Preferred 2 = Non-Standard | Required 0 = default / none Product image filename is DriveDatabaseAAA.jpg where AAA = ImageId | Required 0 = Stand Alone 1 = Combined 2 = Stand Alone and Combined | Required 1 = Infeed / Regen / Inverter 2 = Infeed / Inverter / Bleeder 3 = Infeed / Inverter 4 = Inverter 5 = Infeed / Inverter / Chopper 6 = Infeed / Inverter / ExtBleeder 7 = Dual Axis Inverter 8 = Infeed / Inverter / IntExtBleeder 9 = Infeed / Inverter / BleederSC 10 = Triple Axis Inverter 11 = Infeed / Dual Inverter / IntExtBleeder 12 = Infeed / Dual Inverter / Bleeder 13 = Infeed / Triple Inverter / Bleeder 14 = Infeed / Dual Inverter 15 = Infeed / Triple Inverter 16 = Infeed / Triple Inverter / IntExtBleeder 17 = Infeed / Dual Inverter / Chopper 18 = Infeed / Triple Inverter / Chopper | Required if drive has an Infeed module. Else leave blank. E.g. when TypeCode = 4 (Inverter), there is no infeed module, so leave blank. Used as a 'display' field, to communicate in one field all aspects of the supply including the voltage range, tolerances, phases and frequency(s). Suggested examples are: 115Vac, 50/60Hz, 1-Ø 115Vac +10% - 6%, 50/60Hz, 1-Ø 230Vac +/-10%, 50/60Hz, 1-Ø 400-460Vac, 50/60Hz, 3-Ø 110-230Vac +/-10%, 50/60Hz, 1/3-Ø 400-480Vac +/-10%, 50/60Hz, 3-Ø 400-480Vac +10% -15%, 50/60Hz, 3-Ø | Required if drive has an Infeed module. Else leave blank. | [5 empty] | Required if drive has an Infeed module. Else leave blank. | Required if drive has an Infeed module. Else leave blank. Eg. If 400Vac supply yields 540Vdc bus voltage, then SBus = 540/400=1.35 SBus = 0 means a regualted bus, where the automatic values for the nominal and threshold bus voltages will be Vo and Vmax. | Required | Required | Required For multi-axis drives, enter the total capacitance for the entire unit. Do not divide the capacitance by the number of axes. | Required Cmax = 0: No limit check Cmax >0: System Check will generate a message if the entire bus capacitance is above Cmax For multi-axis drives, enter the total capacitance for the entire unit. Do not divide the capacitance by the number of axes. | Required 0 = Stand alone unit 1 = Shared bus permitted | Required |  | Required for Regenerative types, else leave empty |  | Optional but recommended. Does not apply to Inverter drive types. This curve adjusts the infeed rated continuous and peak power values based on the supply voltage. Leaving blank means that the Po_cont and Po_Peak are used for any supply voltage. Voltage values must be increasing from P0 to P4. | [9 empty] | Optional, but required if using Pxt Overload Model 0 = tOL Tiered 1 = tC B&R Fast Slow | Optional, but recommended if data is available. Umax = (Pmax/Pcont)*100% | Optional, but recommended if data is available. | Optional, but recommended if data is available. | Optional, but recommended if data is available. Can also leave blank to use natural exponential decay | Optional, but recommended if data is available. Umax = (Pmax/Pcont)*100% | Optional, but recommended if data is available. | Optional, but recommended if data is available. | Optional, but recommended if data is available. Can also leave blank to use natural exponential decay | Optional, but recommended if data is available. Umax = (Pmax/Pcont)*100% | Optional, but recommended if data is available. | Optional, but recommended if data is available. | Optional, but recommended if data is available. Can also leave blank to use natural exponential decay | Optional, but recommended if data is available. Used for Infeed Pxt overload model. Specifically, these fields are used in the Pxt Offset calculation, which is an adjustment made when the drive's ambient temperature is greater than its rated ambient temperature. If not known, or do not want to use the Pxt Offset calculation, leave blank. |  | Optional, but recommended if data is available. Used for Inverter Ixt overload model. Specifically, these fields are used in the Ixt Offset calculation, which is an adjustment made when the drive's ambient temperature is greater than its rated ambient temperature. If not known, or do not want to use the Ixt Offset calculation, leave blank. |  | Required | Optional, but required if using Ixt Overload Model 0 = tOL Tiered 1 = tC B&R Fast Slow | Required | Required | Required | Optional, but recommended if data is available. Umax = (Imax/Icont)*100% | Optional, but recommended if data is available. | Optional, but recommended if data is available. | Optional, but recommended if data is available. Can also leave blank to use natural exponential decay | Optional, but recommended if data is available. Umax = (Imax/Icont)*100% | Optional, but recommended if data is available. | Optional, but recommended if data is available. | Optional, but recommended if data is available. Can also leave blank to use natural exponential decay | Optional, but recommended if data is available. Umax = (Imax/Icont)*100% | Optional, but recommended if data is available. | Optional, but recommended if data is available. | Optional, but recommended if data is available. Can also leave blank to use natural exponential decay | Optional Some inverters are de-rated or up-rated depending on the bus voltage. If left blank, then the inverter rated continuous current is not affected by the bus voltage. Voltage values must be increasing from P0 to P4. | [9 empty] | Optional Up to 4 inverter rated frequencies can be entered. | Optional Up to 4 inverter rated frequencies can be entered. | Optional Up to 4 inverter rated frequencies can be entered. | Optional, but recommended if data is available. Umax = (Imax/Icont)*100% | Optional, but recommended if data is available. | Optional, but recommended if data is available. | Optional, but recommended if data is available. Can also leave blank to use natural exponential decay | Optional, but recommended if data is available. Umax = (Imax/Icont)*100% | Optional, but recommended if data is available. | Optional, but recommended if data is available. | Optional, but recommended if data is available. Can also leave blank to use natural exponential decay | Optional, but recommended if data is available. Umax = (Imax/Icont)*100% | Optional, but recommended if data is available. | Optional, but recommended if data is available. | Optional, but recommended if data is available. Can also leave blank to use natural exponential decay | Optional Some inverters are de-rated or up-rated depending on the bus voltage. If left blank, then the inverter rated continuous current is not affected by the bus voltage. Voltage values must be increasing from P0 to P4. | [9 empty] | Optional Up to 4 inverter rated frequencies can be entered. | Optional Up to 4 inverter rated frequencies can be entered. | Optional Up to 4 inverter rated frequencies can be entered. | Optional, but recommended if data is available. Umax = (Imax/Icont)*100% | Optional, but recommended if data is available. | Optional, but recommended if data is available. | Optional, but recommended if data is available. Can also leave blank to use natural exponential decay | Optional, but recommended if data is available. Umax = (Imax/Icont)*100% | Optional, but recommended if data is available. | Optional, but recommended if data is available. | Optional, but recommended if data is available. Can also leave blank to use natural exponential decay | Optional, but recommended if data is available. Umax = (Imax/Icont)*100% | Optional, but recommended if data is available. | Optional, but recommended if data is available. | Optional, but recommended if data is available. Can also leave blank to use natural exponential decay | Optional Some inverters are de-rated or up-rated depending on the bus voltage. If left blank, then the inverter rated continuous current is not affected by the bus voltage. Voltage values must be increasing from P0 to P4. | [9 empty] | Optional Up to 4 inverter rated frequencies can be entered. | Optional Up to 4 inverter rated frequencies can be entered. | Optional Up to 4 inverter rated frequencies can be entered. | Optional, but recommended if data is available. Umax = (Imax/Icont)*100% | Optional, but recommended if data is available. | Optional, but recommended if data is available. | Optional, but recommended if data is available. Can also leave blank to use natural exponential decay | Optional, but recommended if data is available. Umax = (Imax/Icont)*100% | Optional, but recommended if data is available. | Optional, but recommended if data is available. | Optional, but recommended if data is available. Can also leave blank to use natural exponential decay | Optional, but recommended if data is available. Umax = (Imax/Icont)*100% | Optional, but recommended if data is available. | Optional, but recommended if data is available. | Optional, but recommended if data is available. Can also leave blank to use natural exponential decay | Optional Some inverters are de-rated or up-rated depending on the bus voltage. If left blank, then the inverter rated continuous current is not affected by the bus voltage. Voltage values must be increasing from P0 to P4. | [9 empty] | Required if drive has internal Chopper or internal Bleeder (chopper + braking resistors). Else, leave blank. | Required if drive has internal Chopper or internal Bleeder (chopper + braking resistors). Else, leave blank. | Required if drive has internal Chopper or internal Bleeder (chopper + braking resistors). Else, leave blank. | Required if drive has internal Chopper or internal Bleeder (chopper + braking resistors). Else, leave blank. | Required if drive has internal Chopper or internal Bleeder (chopper + braking resistors). Else, leave blank. | Required if Drive has an internal Bleeder (chopper + braking resisitors). Else, leave blank. | Required if Drive has an internal Bleeder (chopper + braking resisitors). Else, leave blank. | Optional, but recommended if data available. Used for Bxt Model | Optional, but recommended if data available. Used for Bxt Model | Required if Drive has an internal Bleeder (chopper + braking resisitors). Else, leave blank. | Optional, but recommended if data available. This is the second point on the ED% vs Power chart. |  | Required 0 = Apply LF to cont values only 1 = Apply LF to cont & peak values | Required Temperature values must be increasing from P0 to P4. P0_T_Temp is typically 20C or 25C P1_T_Temp must be greater than P0_T_Temp | [9 empty] | Required Elevation values must be increasing from P0 to P4. P0_E_Elev must be 0m P1_E_Elev must be greater than P0_E_Elev | [9 empty] | Optional Can be a web page, PDF document, with an option for multiple language support. DocPath can be a web page, PDF document, etc. http://www.companyname.com/ProductABC.html http://www.companyname.com/ProductABC.pdf DocPath can embed a language id to support multiple languages. http://www.companyname.com/%LangId%ProductABC.html http://www.companyname.com/Product%LangId%ABC.pdf (see cell comment for details on how to use links with multiple languages) | Optional Used to specify products available in certain countries/regions. Enter 0 or leave blank if all countries and/or not using Product Zones. Ie. Zone 0 is reserved for all countries. To use the Product Zones feature, the zone in this column must coincide with one or more zones defined in the Vendors 'ProductZones' column. Zone 1 and up can be used for this purpose.
Vendor | Model | IDKey | ProductSourceType | ProductDate | LegacyType | DisplayType | ImageId | CombinedProductType | Typ | S | SVmin | SVmax | SPmin | SPmax | SHzmin | SHzmax | Eff_Inf | SBus | Vo | Vmax | C | Cmax | BusTyp | Po_cont | Po_peak | Pr_cont | Pr_peak | PWR_P0_V | PWR_P0_LF | PWR_P1_V | PWR_P1_LF | PWR_P2_V | PWR_P2_LF | PWR_P3_V | PWR_P3_LF | PWR_P4_V | PWR_P4_LF | PxtTyp | Pxt_0_Pmax | Pxt_0_tOL | Pxt_0_tC | Pxt_0_tOLC | Pxt_1_Pmax | Pxt_1_tOL | Pxt_1_tC | Pxt_1_tOLC | Pxt_2_Pmax | Pxt_2_tOL | Pxt_2_tC | Pxt_2_tOLC | Pxt_TempR | Pxt_TempMax | Ixt_TempR | Ixt_TempMax | Eff_Inv | IxtTyp | fs0 | Icont0 | Ipeak0 | Ixt0_0_Imax | Ixt0_0_tOL | Ixt0_0_tC | Ixt0_0_tOLC | Ixt0_1_Imax | Ixt0_1_tOL | Ixt0_1_tC | Ixt0_1_tOLC | Ixt0_2_Imax | Ixt0_2_tOL | Ixt0_2_tC | Ixt0_2_tOLC | I0_DR_P0_V | I0_DR_P0_LF | I0_DR_P1_V | I0_DR_P1_LF | I0_DR_P2_V | I0_DR_P2_LF | I0_DR_P3_V | I0_DR_P3_LF | I0_DR_P4_V | I0_DR_P4_LF | fs1 | Icont1 | Ipeak1 | Ixt1_0_Imax | Ixt1_0_tOL | Ixt1_0_tC | Ixt1_0_tOLC | Ixt1_1_Imax | Ixt1_1_tOL | Ixt1_1_tC | Ixt1_1_tOLC | Ixt1_2_Imax | Ixt1_2_tOL | Ixt1_2_tC | Ixt1_2_tOLC | I1_DR_P0_V | I1_DR_P0_LF | I1_DR_P1_V | I1_DR_P1_LF | I1_DR_P2_V | I1_DR_P2_LF | I1_DR_P3_V | I1_DR_P3_LF | I1_DR_P4_V | I1_DR_P4_LF | fs2 | Icont2 | Ipeak2 | Ixt2_0_Imax | Ixt2_0_tOL | Ixt2_0_tC | Ixt2_0_tOLC | Ixt2_1_Imax | Ixt2_1_tOL | Ixt2_1_tC | Ixt2_1_tOLC | Ixt2_2_Imax | Ixt2_2_tOL | Ixt2_2_tC | Ixt2_2_tOLC | I2_DR_P0_V | I2_DR_P0_LF | I2_DR_P1_V | I2_DR_P1_LF | I2_DR_P2_V | I2_DR_P2_LF | I2_DR_P3_V | I2_DR_P3_LF | I2_DR_P4_V | I2_DR_P4_LF | fs3 | Icont3 | Ipeak3 | Ixt3_0_Imax | Ixt3_0_tOL | Ixt3_0_tC | Ixt3_0_tOLC | Ixt3_1_Imax | Ixt3_1_tOL | Ixt3_1_tC | Ixt3_1_tOLC | Ixt3_2_Imax | Ixt3_2_tOL | Ixt3_2_tC | Ixt3_2_tOLC | I3_DR_P0_V | I3_DR_P0_LF | I3_DR_P1_V | I3_DR_P1_LF | I3_DR_P2_V | I3_DR_P2_LF | I3_DR_P3_V | I3_DR_P3_LF | I3_DR_P4_V | I3_DR_P4_LF | Eff_Ch | Pc_cont | Pc_peak | Ic_max | Ic_cont | Pb_cont | Pb_peak | Wb_max | Tb_max | Rb | Pb_ed | EDb_p | LF_Typ | P0_T_Temp | P0_T_LF | P1_T_Temp | P1_T_LF | P2_T_Temp | P2_T_LF | P3_T_Temp | P3_T_LF | P4_T_Temp | P4_T_LF | P0_E_Elev | P0_E_LF | P1_E_Elev | P1_E_LF | P2_E_Elev | P2_E_LF | P3_E_Elev | P3_E_LF | P4_E_Elev | P4_E_LF | DocPath | ProductZone
[11 empty] | V | V |  |  | Hz | Hz | 1 |  | V | V | F | F |  | W | W | W | W | V | 1 | V | 1 | V | 1 | V | 1 | V | 1 |  | W | s | s | s | W | s | s | s | W | s | s | s | °C | °C | °C | °C | 1 |  | kHz | A | A | A | s | s | s | A | s | s | s | A | s | s | s | V |  | V |  | V |  | V |  | V |  | kHz | A | A | A | s | s | s | A | s | s | s | A | s | s | s | V |  | V |  | V |  | V |  | V |  | kHz | A | A | A | s | s | s | A | s | s | s | A | s | s | s | V |  | V |  | V |  | V |  | V |  | kHz | A | A | A | s | s | s | A | s | s | s | A | s | s | s | V |  | V |  | V |  | V |  | V |  | 1 | W | W | A | A | W | W | Ws | °C | Ohms | W | % |  | °C | 1 | °C | 1 | °C | 1 | °C | 1 | °C | 1 | m | 1 | m | 1 | m | 1 | m | 1 | m | 1
Note on D1: ControlEng: 0: Published: Published product data provided to ControlEng by a Vendor and released as part of the standard SERVOsoft database. This product data CANNOT be changed or deleted. Only ControlEng can make changes to this data, working with the Vendor who supplies the data. 1: User: Product data entered by a user, either imported using the Database Utility, or entered directly using the SERVOsoft Add/Edit forms. The product data CAN be changed or deleted in SERVOsoft or using the Database Utility.
Note on F1: ControlEng: 0: Current product manufactured and available today, with ongoing product development. 1: Product still available from manufacturer at standard pricing, but nearing phase out as primary product, with little or no product development. 2: Product still available from manufacturer, but at spare parts pricing. Product development has stopped. 3: Product no longer available from manufacturer, but may be purchased from one ore more 3rd parties. 4: Product no longer available from manufacturer or 3rd party suppliers. 5. Product available soon. Contact manufacturer for release date.
Note on H1: ControlEng: Note: 'Product Image Display' in the database form is an optional feature purchased by a vendor. A range of ImageIds is assigned to each vendor that has purchased this option."
Note on I1: ControlEng: 0: Stand Alone: The product is not combined with another product. 1: Combined: The product is combined with another product as defined in the CombinedProducts table. 2: Stand Alone and Combined: can be used either as a Stand Alone and Combined product
Note on J1: ControlEng: 1 = Infeed/Regen/Inverter • Controlled bus with regenerative power to the mains supply 2 = Infeed/Inverter/Bleeder • Uncontrolled bus • Internal bleeder with no option to connect to an external resistor 6 = Infeed/Inverter/ExtBleeder • Does not have an internal chopper or bleeder • Has the option to connect to an external bleeder 8 = Infeed/Inverter/IntExtBleeder • Option to use its internal bleeder or connect to an external resistor using the drive's internal chopper 9 = Infeed/Inverter/BleederSC • SC is short for "Shared Cooling" • Bleeder gets the inverter net continuous capacity
Note on GI1: ControlEng: How to use links with Multiple Languages DocPath can embed a language id to support multiple languages. http://www.companyname.com/%LangId%/ProductABC.pdf The language id variable is %LangId%, and is replaced by the program with the active language id. The program also checks if the link exists for the active language. And if not, then the program tries all possible language Ids until a valid link is found. %LangId% can be en (English), de (German), fr (French), it (Italian), es (Spanish), tr (Turkish), zh (Chinese), etc. Therefore, the link to a German PDF document would be http://www.companyname.com/de/ProductABC.pdf

## BleederModules
| Primary Key (must be unique for each vendor) | IDKey | Product Source Type | Product Date | Legacy Type | Display Type | ImageId | Bleeder Type | Max Voltage | Chopper Efficiency | Continuous Power | Peak Power | Max Energy Dissipation | Max Temperature | Resistance | Power at Duty Cycle | Duty Cycle at Power | Load Factor Type | Ambient Temperature Derating Curve Point 0 Temperature | Ambient Temperature Derating Curve Point 0 Load Factor | Ambient Temperature Derating Curve Point 1 Temperature | Ambient Temperature Derating Curve Point 1 Load Factor | Ambient Temperature Derating Curve Point 2 Temperature | Ambient Temperature Derating Curve Point 2 Load Factor | Ambient Temperature Derating Curve Point 3 Temperature | Ambient Temperature Derating Curve Point 3 Load Factor | Ambient Temperature Derating Curve Point 4 Temperature | Ambient Temperature Derating Curve Point 4 Load Factor | Elevation Derating Curve Point 0 Elevation | Elevation Derating Curve Point 0 Load Factor | Elevation Derating Curve Point 1 Elevation | Elevation Derating Curve Point 1 Load Factor | Elevation Derating Curve Point 2 Elevation | Elevation Derating Curve Point 2 Load Factor | Elevation Derating Curve Point 3 Elevation | Elevation Derating Curve Point 3 Load Factor | Elevation Derating Curve Point 4 Elevation | Elevation Derating Curve Point 4 Load Factor | Path to documentation (must be less than 255 characters) | Product Zone
Required | Required | Optional Vendor specific field available for customizations and integrating to vendor software platforms. Must be <= 255 characters. | Required 0 = Published 1 = User | Optional Specify the date of the product data. | Required 0 = Current 1 = Current but near phase out 2 = Available at spare part pricing 3 = Available only from 3rd parties 4 = No longer available 5 = Available soon, date on request | Required 0 = Standard 1 = Preferred 2 = Non-Standard | Required 0 = default / none Product image filename is BleederDatabaseAAA.jpg where AAA = ImageId | Required 0 = Chopper + Resistors 1 = Resistors Only | Required | Required Enter 0 when no chopper | Required | Required | Optional, but recommended if data available. Used for Bxt Model | Optional, but recommended if data available. Used for Bxt Model | Required | Optional, but recommended if data available. This is the second point on the ED% vs Power chart. |  | Required 0 = Apply LF to cont values only 1 = Apply LF to cont & peak values | Required Temperature values must be increasing from P0 to P4. P0_T_Temp is typically 20C or 25C P1_T_Temp must be greater than P0_T_Temp | [9 empty] | Required Elevation values must be increasing from P0 to P4. P0_E_Elev must be 0m P1_E_Elev must be greater than P0_E_Elev | [9 empty] | Optional Can be a web page, PDF document, with an option for multiple language support. DocPath can be a web page, PDF document, etc. http://www.companyname.com/ProductABC.html http://www.companyname.com/ProductABC.pdf DocPath can embed a language id to support multiple languages. http://www.companyname.com/%LangId%ProductABC.html http://www.companyname.com/Product%LangId%ABC.pdf (see cell comment for details on how to use links with multiple languages) | Optional Used to specify products available in certain countries/regions. Enter 0 or leave blank if all countries and/or not using Product Zones. Ie. Zone 0 is reserved for all countries. To use the Product Zones feature, the zone in this column must coincide with one or more zones defined in the Vendors 'ProductZones' column. Zone 1 and up can be used for this purpose.
Vendor | Model | IDKey | ProductSourceType | ProductDate | LegacyType | DisplayType | ImageId | Typ | Vmax | Eff_Ch | Pcont | Ppeak | Wmax | Tmax | R | Ped | EDp | LF_Typ | P0_T_Temp | P0_T_LF | P1_T_Temp | P1_T_LF | P2_T_Temp | P2_T_LF | P3_T_Temp | P3_T_LF | P4_T_Temp | P4_T_LF | P0_E_Elev | P0_E_LF | P1_E_Elev | P1_E_LF | P2_E_Elev | P2_E_LF | P3_E_Elev | P3_E_LF | P4_E_Elev | P4_E_LF | DocPath | ProductZone
[9 empty] | V | 1 | W | W | Ws | °C | Ohms | W | % |  | °C | 1 | °C | 1 | °C | 1 | °C | 1 | °C | 1 | m | 1 | m | 1 | m | 1 | m | 1 | m | 1
Note on D1: ControlEng: 0: Published: Published product data provided to ControlEng by a Vendor and released as part of the standard SERVOsoft database. This product data CANNOT be changed or deleted. Only ControlEng can make changes to this data, working with the Vendor who supplies the data. 1: User: Product data entered by a user, either imported using the Database Utility, or entered directly using the SERVOsoft Add/Edit forms. The product data CAN be changed or deleted in SERVOsoft or using the Database Utility.
Note on F1: ControlEng: 0: Current product manufactured and available today, with ongoing product development. 1: Product still available from manufacturer at standard pricing, but nearing phase out as primary product, with little or no product development. 2: Product still available from manufacturer, but at spare parts pricing. Product development has stopped. 3: Product no longer available from manufacturer, but may be purchased from one ore more 3rd parties. 4: Product no longer available from manufacturer or 3rd party suppliers. 5. Product available soon. Contact manufacturer for release date.
Note on H1: ControlEng: Note: 'Product Image Display' in the database form is an optional feature purchased by a vendor. A range of ImageIds is assigned to each vendor that has purchased this option."
Note on AN1: ControlEng: How to use links with Multiple Languages DocPath can embed a language id to support multiple languages. http://www.companyname.com/%LangId%/ProductABC.pdf The language id variable is %LangId%, and is replaced by the program with the active language id. The program also checks if the link exists for the active language. And if not, then the program tries all possible language Ids until a valid link is found. %LangId% can be en (English), de (German), fr (French), it (Italian), es (Spanish), tr (Turkish), zh (Chinese), etc. Therefore, the link to a German PDF document would be http://www.companyname.com/de/ProductABC.pdf

## CapacitorModules
| Primary Key (must be unique for each vendor) | IDKey | Product Source Type | Product Date | Legacy Type | Display Type | ImageId | Capacitance | Max Allowed Voltage | Path to documentation (must be less than 255 characters) | Product Zone
Required | Required | Optional Vendor specific field available for customizations and integrating to vendor software platforms. Must be <= 255 characters. | Required 0 = Published 1 = User | Optional Specify the date of the product data. | Required 0 = Current 1 = Current but near phase out 2 = Available at spare part pricing 3 = Available only from 3rd parties 4 = No longer available 5 = Available soon, date on request | Required 0 = Standard 1 = Preferred 2 = Non-Standard | Required 0 = default / none Product image filename is CapacitorDatabaseAAA.jpg where AAA = ImageId | Required | Required | Optional Can be a web page, PDF document, with an option for multiple language support. DocPath can be a web page, PDF document, etc. http://www.companyname.com/ProductABC.html http://www.companyname.com/ProductABC.pdf DocPath can embed a language id to support multiple languages. http://www.companyname.com/%LangId%ProductABC.html http://www.companyname.com/Product%LangId%ABC.pdf (see cell comment for details on how to use links with multiple languages) | Optional Used to specify products available in certain countries/regions. Enter 0 or leave blank if all countries and/or not using Product Zones. Ie. Zone 0 is reserved for all countries. To use the Product Zones feature, the zone in this column must coincide with one or more zones defined in the Vendors 'ProductZones' column. Zone 1 and up can be used for this purpose.
Vendor | Model | IDKey | ProductSourceType | ProductDate | LegacyType | DisplayType | ImageId | C | Vmax | DocPath | ProductZone
[8 empty] | F | V
Note on D1: ControlEng: 0: Published: Published product data provided to ControlEng by a Vendor and released as part of the standard SERVOsoft database. This product data CANNOT be changed or deleted. Only ControlEng can make changes to this data, working with the Vendor who supplies the data. 1: User: Product data entered by a user, either imported using the Database Utility, or entered directly using the SERVOsoft Add/Edit forms. The product data CAN be changed or deleted in SERVOsoft or using the Database Utility.
Note on F1: ControlEng: 0: Current product manufactured and available today, with ongoing product development. 1: Product still available from manufacturer at standard pricing, but nearing phase out as primary product, with little or no product development. 2: Product still available from manufacturer, but at spare parts pricing. Product development has stopped. 3: Product no longer available from manufacturer, but may be purchased from one ore more 3rd parties. 4: Product no longer available from manufacturer or 3rd party suppliers. 5. Product available soon. Contact manufacturer for release date.
Note on H1: ControlEng: Note: 'Product Image Display' in the database form is an optional feature purchased by a vendor. A range of ImageIds is assigned to each vendor that has purchased this option."
Note on K1: ControlEng: How to use links with Multiple Languages DocPath can embed a language id to support multiple languages. http://www.companyname.com/%LangId%/ProductABC.pdf The language id variable is %LangId%, and is replaced by the program with the active language id. The program also checks if the link exists for the active language. And if not, then the program tries all possible language Ids until a valid link is found. %LangId% can be en (English), de (German), fr (French), it (Italian), es (Spanish), tr (Turkish), zh (Chinese), etc. Therefore, the link to a German PDF document would be http://www.companyname.com/de/ProductABC.pdf

## EnergyStorageModules
| Primary Key (must be unique for each vendor) | IDKey | Product Source Type | Product Date | Legacy Type | Display Type | ImageId | Type | Sub-Module Model | Sub-Module Qty | Capacitance | Max Storage Capacity | Min Capacitor Voltage | Max Capacitor Voltage | Max Bus Voltage | Default Working Voltage | Transistor Efficiency | Max Output Power | Maximum Current (on Capacitor Side) | Overload Time at Maximum Current | Continuous Current (on Capacitor Side) | Path to documentation (must be less than 255 characters) | Product Zone
Required | Required | Optional Vendor specific field available for customizations and integrating to vendor software platforms. Must be <= 255 characters. | Required 0 = Published 1 = User | Optional Specify the date of the product data. | Required 0 = Current 1 = Current but near phase out 2 = Available at spare part pricing 3 = Available only from 3rd parties 4 = No longer available 5 = Available soon, date on request | Required 0 = Standard 1 = Preferred 2 = Non-Standard | Required 0 = default / none Product image filename is EnergyStorageModuleDatabaseAAA.jpg where AAA = ImageId | Required 0 = Energy Storage (xES) 1 = Energy Supply (xEV) 2 = Energy Storage & Supply (xEK) 3 = Storage Manager (xSM) 100 = Expansion Module (EM) 101 = Double Layer Capacitor (DLC) | Required for DLC, which can have multiple sub modules in series, else leave blank | Required for DLC, which can have multiple sub modules in series, else leave blank | Required | Required | Required | Required | Required | Required Leave blank for EM & DLC | Required Leave blank for EM & DLC | Required Optional for EM & DLC | Required Optional for EM & DLC Used in I2t overload model | Required Optional for EM & DLC Used in I2t overload model | Required Optional for EM & DLC Used in I2t overload model | Optional Can be a web page, PDF document, with an option for multiple language support. DocPath can be a web page, PDF document, etc. http://www.companyname.com/ProductABC.html http://www.companyname.com/ProductABC.pdf DocPath can embed a language id to support multiple languages. http://www.companyname.com/%LangId%ProductABC.html http://www.companyname.com/Product%LangId%ABC.pdf (see cell comment for details on how to use links with multiple languages) | Optional Used to specify products available in certain countries/regions. Enter 0 or leave blank if all countries and/or not using Product Zones. Ie. Zone 0 is reserved for all countries. To use the Product Zones feature, the zone in this column must coincide with one or more zones defined in the Vendors 'ProductZones' column. Zone 1 and up can be used for this purpose.
Vendor | Model | IDKey | ProductSourceType | ProductDate | LegacyType | DisplayType | ImageId | Typ | SubModel | SubQty | C | Wmax | Vcmin | Vcmax | Vzmax | Vzw | Eff | Pmax | Imax | Imax_tOL | Icont | DocPath | ProductZone
[11 empty] | F | Ws | V | V | V | V | 1 | W | A | s | A
Note on D1: ControlEng: 0: Published: Published product data provided to ControlEng by a Vendor and released as part of the standard SERVOsoft database. This product data CANNOT be changed or deleted. Only ControlEng can make changes to this data, working with the Vendor who supplies the data. 1: User: Product data entered by a user, either imported using the Database Utility, or entered directly using the SERVOsoft Add/Edit forms. The product data CAN be changed or deleted in SERVOsoft or using the Database Utility.
Note on F1: ControlEng: 0: Current product manufactured and available today, with ongoing product development. 1: Product still available from manufacturer at standard pricing, but nearing phase out as primary product, with little or no product development. 2: Product still available from manufacturer, but at spare parts pricing. Product development has stopped. 3: Product no longer available from manufacturer, but may be purchased from one ore more 3rd parties. 4: Product no longer available from manufacturer or 3rd party suppliers. 5. Product available soon. Contact manufacturer for release date.
Note on H1: ControlEng: Note: 'Product Image Display' in the database form is an optional feature purchased by a vendor. A range of ImageIds is assigned to each vendor that has purchased this option."
Note on W1: ControlEng: How to use links with Multiple Languages DocPath can embed a language id to support multiple languages. http://www.companyname.com/%LangId%/ProductABC.pdf The language id variable is %LangId%, and is replaced by the program with the active language id. The program also checks if the link exists for the active language. And if not, then the program tries all possible language Ids until a valid link is found. %LangId% can be en (English), de (German), fr (French), it (Italian), es (Spanish), tr (Turkish), zh (Chinese), etc. Therefore, the link to a German PDF document would be http://www.companyname.com/de/ProductABC.pdf

## Motors
| Primary Key (must be unique for each vendor) | IDKey | Product Source Type | Product Date | Legacy Type | Display Type | ImageId | Combined Product Type | Motor Type | Motor De-Rating Type | Max Torque | Max Current (effective value) | Max Field Weakening Current (effective value) | Torque vs Current Model Current where kt = kto (effective value) | Torque Constant | Torque vs Current Model Exponent | Stator Resistance (phase-to-neutral) | Rotor Resistance (phase-to-neutral) Asynchronous motors only, else set to 0 | Stator Inductance (phase-to-neutral) | Rotor Inductance (phase-to-neutral) Asynchronous motors only, else set to 0 | Voltage Constant (phase-to-phase rms, measured between terminals 1 and 2) | Rotor Inertia | Number of Pole Pairs | Brake 0 Inertia | Brake 0 Max Holding Torque | Brake 1 Inertia | Brake 1 Max Holding Torque | Brake 2 Inertia | Brake 2 Max Holding Torque | Shaft Diameter | Bearing Friction Torque Losses | Speed Dependent Torque Losses (eddy current losses) | Temperature for Rated Values of R, L, ke and kto | Winding Type | Max Bus Voltage | Peak Curve 0 Bus Voltage | Peak Curve 0 Point 0 Speed | Peak Curve 0 Point 0 Torque | Peak Curve 0 Point 0 Torque with Field Weakening | Peak Curve 0 Point 1 Speed | Peak Curve 0 Point 1 Torque | Peak Curve 0 Point 1 Torque with Field Weakening | Peak Curve 0 Point 2 Speed | Peak Curve 0 Point 2 Torque | Peak Curve 0 Point 2 Torque with Field Weakening | Peak Curve 0 Point 3 Speed | Peak Curve 0 Point 3 Torque | Peak Curve 0 Point 3 Torque with Field Weakening | Peak Curve 0 Point 4 Speed | Peak Curve 0 Point 4 Torque | Peak Curve 0 Point 4 Torque with Field Weakening | Peak Curve 0 Point 5 Speed | Peak Curve 0 Point 5 Torque | Peak Curve 0 Point 5 Torque with Field Weakening | Peak Curve 0 Point 6 Speed | Peak Curve 0 Point 6 Torque | Peak Curve 0 Point 6 Torque with Field Weakening | Peak Curve 0 Point 7 Speed | Peak Curve 0 Point 7 Torque | Peak Curve 0 Point 7 Torque with Field Weakening | Peak Curve 0 Point 8 Speed | Peak Curve 0 Point 8 Torque | Peak Curve 0 Point 8 Torque with Field Weakening | Peak Curve 0 Point 9 Speed | Peak Curve 0 Point 9 Torque | Peak Curve 0 Point 9 Torque with Field Weakening | Peak Curve 1 Bus Voltage | Peak Curve 1 Point 0 Speed | Peak Curve 1 Point 0 Torque | Peak Curve 1 Point 0 Torque with Field Weakening | Peak Curve 1 Point 1 Speed | Peak Curve 1 Point 1 Torque | Peak Curve 1 Point 1 Torque with Field Weakening | Peak Curve 1 Point 2 Speed | Peak Curve 1 Point 2 Torque | Peak Curve 1 Point 2 Torque with Field Weakening | Peak Curve 1 Point 3 Speed | Peak Curve 1 Point 3 Torque | Peak Curve 1 Point 3 Torque with Field Weakening | Peak Curve 1 Point 4 Speed | Peak Curve 1 Point 4 Torque | Peak Curve 1 Point 4 Torque with Field Weakening | Peak Curve 1 Point 5 Speed | Peak Curve 1 Point 5 Torque | Peak Curve 1 Point 5 Torque with Field Weakening | Peak Curve 1 Point 6 Speed | Peak Curve 1 Point 6 Torque | Peak Curve 1 Point 6 Torque with Field Weakening | Peak Curve 1 Point 7 Speed | Peak Curve 1 Point 7 Torque | Peak Curve 1 Point 7 Torque with Field Weakening | Peak Curve 1 Point 8 Speed | Peak Curve 1 Point 8 Torque | Peak Curve 1 Point 8 Torque with Field Weakening | Peak Curve 1 Point 9 Speed | Peak Curve 1 Point 9 Torque | Peak Curve 1 Point 9 Torque with Field Weakening | Peak Curve 2 Bus Voltage | Peak Curve 2 Point 0 Speed | Peak Curve 2 Point 0 Torque | Peak Curve 2 Point 0 Torque with Field Weakening | Peak Curve 2 Point 1 Speed | Peak Curve 2 Point 1 Torque | Peak Curve 2 Point 1 Torque with Field Weakening | Peak Curve 2 Point 2 Speed | Peak Curve 2 Point 2 Torque | Peak Curve 2 Point 2 Torque with Field Weakening | Peak Curve 2 Point 3 Speed | Peak Curve 2 Point 3 Torque | Peak Curve 2 Point 3 Torque with Field Weakening | Peak Curve 2 Point 4 Speed | Peak Curve 2 Point 4 Torque | Peak Curve 2 Point 4 Torque with Field Weakening | Peak Curve 2 Point 5 Speed | Peak Curve 2 Point 5 Torque | Peak Curve 2 Point 5 Torque with Field Weakening | Peak Curve 2 Point 6 Speed | Peak Curve 2 Point 6 Torque | Peak Curve 2 Point 6 Torque with Field Weakening | Peak Curve 2 Point 7 Speed | Peak Curve 2 Point 7 Torque | Peak Curve 2 Point 7 Torque with Field Weakening | Peak Curve 2 Point 8 Speed | Peak Curve 2 Point 8 Torque | Peak Curve 2 Point 8 Torque with Field Weakening | Peak Curve 2 Point 9 Speed | Peak Curve 2 Point 9 Torque | Peak Curve 2 Point 9 Torque with Field Weakening | Peak Curve 3 Bus Voltage | Peak Curve 3 Point 0 Speed | Peak Curve 3 Point 0 Torque | Peak Curve 3 Point 0 Torque with Field Weakening | Peak Curve 3 Point 1 Speed | Peak Curve 3 Point 1 Torque | Peak Curve 3 Point 1 Torque with Field Weakening | Peak Curve 3 Point 2 Speed | Peak Curve 3 Point 2 Torque | Peak Curve 3 Point 2 Torque with Field Weakening | Peak Curve 3 Point 3 Speed | Peak Curve 3 Point 3 Torque | Peak Curve 3 Point 3 Torque with Field Weakening | Peak Curve 3 Point 4 Speed | Peak Curve 3 Point 4 Torque | Peak Curve 3 Point 4 Torque with Field Weakening | Peak Curve 3 Point 5 Speed | Peak Curve 3 Point 5 Torque | Peak Curve 3 Point 5 Torque with Field Weakening | Peak Curve 3 Point 6 Speed | Peak Curve 3 Point 6 Torque | Peak Curve 3 Point 6 Torque with Field Weakening | Peak Curve 3 Point 7 Speed | Peak Curve 3 Point 7 Torque | Peak Curve 3 Point 7 Torque with Field Weakening | Peak Curve 3 Point 8 Speed | Peak Curve 3 Point 8 Torque | Peak Curve 3 Point 8 Torque with Field Weakening | Peak Curve 3 Point 9 Speed | Peak Curve 3 Point 9 Torque | Peak Curve 3 Point 9 Torque with Field Weakening | Cooling Type | Thermal Time Constant | Continuous Curve 0 Temperature Rise Typical values are 60K or 100K | Continuous Curve 0 Rated Speed | Continuous Curve 0 Rated Torque | Continuous Curve 0 Rated Current | Continuous Curve 0 AM: Magnetizing Current at Rated Speed | Continuous Curve 0 Point 0 Speed | Continuous Curve 0 Point 0 Torque | Continuous Curve 0 Point 1 Speed | Continuous Curve 0 Point 1 Torque | Continuous Curve 0 Point 2 Speed | Continuous Curve 0 Point 2 Torque | Continuous Curve 0 Point 3 Speed | Continuous Curve 0 Point 3 Torque | Continuous Curve 0 Point 4 Speed | Continuous Curve 0 Point 4 Torque | Continuous Curve 0 Point 5 Speed | Continuous Curve 0 Point 5 Torque | Continuous Curve 0 Point 6 Speed | Continuous Curve 0 Point 6 Torque | Continuous Curve 0 Point 7 Speed | Continuous Curve 0 Point 7 Torque | Continuous Curve 0 Point 8 Speed | Continuous Curve 0 Point 8 Torque | Continuous Curve 0 Point 9 Speed | Continuous Curve 0 Point 9 Torque | Continuous Curve 1 Temperature Rise Typical values are 60K or 100K | Continuous Curve 1 Rated Speed | Continuous Curve 1 Rated Torque | Continuous Curve 1 Rated Current | Continuous Curve 1 AM: Magnetizing Current at Rated Speed | Continuous Curve 1 Point 0 Speed | Continuous Curve 1 Point 0 Torque | Continuous Curve 1 Point 1 Speed | Continuous Curve 1 Point 1 Torque | Continuous Curve 1 Point 2 Speed | Continuous Curve 1 Point 2 Torque | Continuous Curve 1 Point 3 Speed | Continuous Curve 1 Point 3 Torque | Continuous Curve 1 Point 4 Speed | Continuous Curve 1 Point 4 Torque | Continuous Curve 1 Point 5 Speed | Continuous Curve 1 Point 5 Torque | Continuous Curve 1 Point 6 Speed | Continuous Curve 1 Point 6 Torque | Continuous Curve 1 Point 7 Speed | Continuous Curve 1 Point 7 Torque | Continuous Curve 1 Point 8 Speed | Continuous Curve 1 Point 8 Torque | Continuous Curve 1 Point 9 Speed | Continuous Curve 1 Point 9 Torque | Continuous Curve 2 Temperature Rise Typical values are 60K or 100K | Continuous Curve 2 Rated Speed | Continuous Curve 2 Rated Torque | Continuous Curve 2 Rated Current | Continuous Curve 2 AM: Magnetizing Current at Rated Speed | Continuous Curve 2 Point 0 Speed | Continuous Curve 2 Point 0 Torque | Continuous Curve 2 Point 1 Speed | Continuous Curve 2 Point 1 Torque | Continuous Curve 2 Point 2 Speed | Continuous Curve 2 Point 2 Torque | Continuous Curve 2 Point 3 Speed | Continuous Curve 2 Point 3 Torque | Continuous Curve 2 Point 4 Speed | Continuous Curve 2 Point 4 Torque | Continuous Curve 2 Point 5 Speed | Continuous Curve 2 Point 5 Torque | Continuous Curve 2 Point 6 Speed | Continuous Curve 2 Point 6 Torque | Continuous Curve 2 Point 7 Speed | Continuous Curve 2 Point 7 Torque | Continuous Curve 2 Point 8 Speed | Continuous Curve 2 Point 8 Torque | Continuous Curve 2 Point 9 Speed | Continuous Curve 2 Point 9 Torque | Ambient Temperature Derating Curve Point 0 Temperature | Ambient Temperature Derating Curve Point 0 Load Factor | Ambient Temperature Derating Curve Point 1 Temperature | Ambient Temperature Derating Curve Point 1 Load Factor | Ambient Temperature Derating Curve Point 2 Temperature | Ambient Temperature Derating Curve Point 2 Load Factor | Ambient Temperature Derating Curve Point 3 Temperature | Ambient Temperature Derating Curve Point 3 Load Factor | Ambient Temperature Derating Curve Point 4 Temperature | Ambient Temperature Derating Curve Point 4 Load Factor | Elevation Derating Curve Point 0 Elevation | Elevation Derating Curve Point 0 Load Factor | Elevation Derating Curve Point 1 Elevation | Elevation Derating Curve Point 1 Load Factor | Elevation Derating Curve Point 2 Elevation | Elevation Derating Curve Point 2 Load Factor | Elevation Derating Curve Point 3 Elevation | Elevation Derating Curve Point 3 Load Factor | Elevation Derating Curve Point 4 Elevation | Elevation Derating Curve Point 4 Load Factor | Path to documentation (must be less than 255 characters) | Product Zone
Required | Required | Optional Vendor specific field available for customizations and integrating to vendor software platforms. Must be <= 255 characters. | Required 0 = Published 1 = User | Optional Specify the date of the product data. | Required 0 = Current 1 = Current but near phase out 2 = Available at spare part pricing 3 = Available only from 3rd parties 4 = No longer available 5 = Available soon, date on request | Required 0 = Standard 1 = Preferred 2 = Non-Standard | Required 0 = default / none Product image filename is MotorDatabaseAAA.jpg where AAA = ImageId | Required 0 = Stand Alone 1 = Combined 2 = Stand Alone and Combined | Required 0 = Synchronous servo motor 1 = Asynchronous servo motor 2 = Brushless DC 3 = (future) | Required 0 = None 1 = STOBER Motor de-rating for STOBER Gear Motors | Required | Required | Required For Synchronous motors specify the Max Field Weakening Current (FW). The Peak FW characteristic curves should be consistent with this value. If no field weakening, then enter 0. For other motor types, enter 0. | Optional, but recommended if data available. This value should be defined in combination with ktExp. | Required | Optional, but recommended if data available. Changes the shape of the Torque vs Current curve between Ikto and Imax. A lower ktExp value produces a straighter curve, and a higher ktExp value produces a sharper curve, that first hugs the kto line, then sharply curves to Imax. Allowed range is 0.5 to 10. If left blank, best fit calculated between 0.5 and 2. When Ikto = 0, the typical best fit is ktExp = 2. When Ikto > 0 (eg. Ikto = Imax/3), the typical best fit is ktExp = 1. | Required | Required for Asynchronous motors. Leave blank for Synchronous motors. | Required | Required for Asynchronous motors. Leave blank for Synchronous motors. | Required | Required | Required | Optional, but recommended. Note that specifying the brake intertia and holding torque does not mean the motor is always enabled with the brake. It means that if the user decides to enable the motor brake, then the user can choose one of up to three brake options. Brakes should be listed with increasing holding torque. Ie. Br0 lowest, Br1 larger, and Br2 largest holding torque | Optional, but recommended. Note that specifying the brake intertia and holding torque does not mean the motor is always enabled with the brake. It means that if the user decides to enable the motor brake, then the user can choose one of up to three brake options. Brakes should be listed with increasing holding torque. Ie. Br0 lowest, Br1 larger, and Br2 largest holding torque | Optional, but recommended. Note that specifying the brake intertia and holding torque does not mean the motor is always enabled with the brake. It means that if the user decides to enable the motor brake, then the user can choose one of up to three brake options. Brakes should be listed with increasing holding torque. Ie. Br0 lowest, Br1 larger, and Br2 largest holding torque | Optional, but recommended. Note that specifying the brake intertia and holding torque does not mean the motor is always enabled with the brake. It means that if the user decides to enable the motor brake, then the user can choose one of up to three brake options. Brakes should be listed with increasing holding torque. Ie. Br0 lowest, Br1 larger, and Br2 largest holding torque | Optional, but recommended. Note that specifying the brake intertia and holding torque does not mean the motor is always enabled with the brake. It means that if the user decides to enable the motor brake, then the user can choose one of up to three brake options. Brakes should be listed with increasing holding torque. Ie. Br0 lowest, Br1 larger, and Br2 largest holding torque | Optional, but recommended. Note that specifying the brake intertia and holding torque does not mean the motor is always enabled with the brake. It means that if the user decides to enable the motor brake, then the user can choose one of up to three brake options. Brakes should be listed with increasing holding torque. Ie. Br0 lowest, Br1 larger, and Br2 largest holding torque | Required For no shaft diameter, enter d=0. | Optional, but recommended if data available. | Optional, but recommended if data available. | Required | Required 0 = Star 1 = Delta | Required This value is used to ensure the motor is not connect to a bus voltage above what is allowed. Specifically, the check is if the DC bus Nominal Voltage > VbusMax, then a System Check alarm occurs. It can also be used in database selection to filter motors below, above or within a DC bus voltage range. | Required Recommend using your company's published curves for different bus voltages. Typical values are for 310Vdc, 540Vdc, 650Vdc, 750Vdc. Up to 4 curves are allowed - Peak 0, Peak1, Peak2, and Peak3. | Required P0 = 0 rpm | Required | Optional | Required | Required | Optional | Required | Required | Optional | Required | Required | Optional | Required | Required | Optional | Required | Required | Optional | Required | Required | Optional | Required | Required | Optional | Required | Required | Optional | Required | Required | Optional | Optional Can have up to 4 rated peak curves. Recommend using your company's published curves for different bus voltages. Typical values are for 310Vdc, 540Vdc, 650Vdc, 750Vdc. Up to 4 curves are allowed - Peak0, Peak1, Peak2, and Peak3. | Optional P0 = 0 rpm | Optional | Optional | Optional | Optional | Optional | Optional | Optional | Optional | Optional | Optional | Optional | Optional | Optional | Optional | Optional | Optional | Optional | Optional | Optional | Optional | Optional | Optional | Optional | Optional | Optional | Optional | Optional | Optional | Optional | Optional Can have up to 4 rated peak curves. Recommend using your company's published curves for different bus voltages. Typical values are for 310Vdc, 540Vdc, 650Vdc, 750Vdc. Up to 4 curves are allowed - Peak0, Peak1, Peak2, and Peak3. | Optional P0 = 0 rpm | Optional | Optional | Optional | Optional | Optional | Optional | Optional | Optional | Optional | Optional | Optional | Optional | Optional | Optional | Optional | Optional | Optional | Optional | Optional | Optional | Optional | Optional | Optional | Optional | Optional | Optional | Optional | Optional | Optional | Optional Can have up to 4 rated peak curves. Recommend using your company's published curves for different bus voltages. Typical values are for 310Vdc, 540Vdc, 650Vdc, 750Vdc. Up to 4 curves are allowed - Peak0, Peak1, Peak2, and Peak3. | Optional P0 = 0 rpm | Optional | Optional | Optional | Optional | Optional | Optional | Optional | Optional | Optional | Optional | Optional | Optional | Optional | Optional | Optional | Optional | Optional | Optional | Optional | Optional | Optional | Optional | Optional | Optional | Optional | Optional | Optional | Optional | Optional | Required 0 = Natural Convection 1= Forced Air 2 = Liquid | Required If not known, enter Tth=0. | Required Specify the temperature rise for the rated continuous curve at standard ambient temperature and elevation. | Required | Required | Required | Required For Asynchronous Motors specify the Magnetizing Current at Rated Speed. For other motor types, enter 0. | Required P0 = 0 rpm | Required | Required | Required | Required | Required | Required | Required | Required | Required | Required | Required | Required | Required | Required | Required | Required | Required | Required | Required | Optional for different temperature rise curve. | Optional for different temperature rise curve. | Optional for different temperature rise curve. | Optional for different temperature rise curve. | Required if using this curve For Asynchronous Motors specify the Magnetizing Current at Rated Speed. For other motor types, enter 0. | Optional for different temperature rise curve. P0 = 0 rpm | Optional for different temperature rise curve. | Optional for different temperature rise curve. | Optional for different temperature rise curve. | Optional for different temperature rise curve. | Optional for different temperature rise curve. | Optional for different temperature rise curve. | Optional for different temperature rise curve. | Optional for different temperature rise curve. | Optional for different temperature rise curve. | Optional for different temperature rise curve. | Optional for different temperature rise curve. | Optional for different temperature rise curve. | Optional for different temperature rise curve. | Optional for different temperature rise curve. | Optional for different temperature rise curve. | Optional for different temperature rise curve. | Optional for different temperature rise curve. | Optional for different temperature rise curve. | Optional for different temperature rise curve. | Optional for different temperature rise curve. | Optional for different temperature rise curve. | Optional for different temperature rise curve. | Optional for different temperature rise curve. | Required if using this curve For Asynchronous Motors specify the Magnetizing Current at Rated Speed. For other motor types, enter 0. | Optional for different temperature rise curve. P0 = 0 rpm | Optional for different temperature rise curve. | Optional for different temperature rise curve. | Optional for different temperature rise curve. | Optional for different temperature rise curve. | Optional for different temperature rise curve. | Optional for different temperature rise curve. | Optional for different temperature rise curve. | Optional for different temperature rise curve. | Optional for different temperature rise curve. | Optional for different temperature rise curve. | Optional for different temperature rise curve. | Optional for different temperature rise curve. | Optional for different temperature rise curve. | Optional for different temperature rise curve. | Optional for different temperature rise curve. | Optional for different temperature rise curve. | Optional for different temperature rise curve. | Optional for different temperature rise curve. | Optional for different temperature rise curve. | Required Temperature values must be increasing from P0 to P4. P0_T_Temp is typically 20C or 25C P1_T_Temp must be greater than P0_T_Temp | [9 empty] | Required Elevation values must be increasing from P0 to P4. P0_E_Elev must be 0m P1_E_Elev must be greater than P0_E_Elev | [9 empty] | Optional Can be a web page, PDF document, with an option for multiple language support. DocPath can be a web page, PDF document, etc. http://www.companyname.com/ProductABC.html http://www.companyname.com/ProductABC.pdf DocPath can embed a language id to support multiple languages. http://www.companyname.com/%LangId%ProductABC.html http://www.companyname.com/Product%LangId%ABC.pdf (see cell comment for details on how to use links with multiple languages) | Optional Used to specify products available in certain countries/regions. Enter 0 or leave blank if all countries and/or not using Product Zones. Ie. Zone 0 is reserved for all countries. To use the Product Zones feature, the zone in this column must coincide with one or more zones defined in the Vendors 'ProductZones' column. Zone 1 and up can be used for this purpose.
Vendor | Model | IDKey | ProductSourceType | ProductDate | LegacyType | DisplayType | ImageId | CombinedProductType | Typ | DRTyp | Tmax | Imax | ImaxFW | Ikto | kto | ktExp | R | Rr | L | Lr | ke | Jm | p | Jbr0 | Tbr0_max | Jbr1 | Tbr1_max | Jbr2 | Tbr2_max | d | Tr | kd | TempR | WTyp | VbusMax | Peak0_Vbus | Peak0_P0_n | Peak0_P0_T | Peak0_P0_TFW | Peak0_P1_n | Peak0_P1_T | Peak0_P1_TFW | Peak0_P2_n | Peak0_P2_T | Peak0_P2_TFW | Peak0_P3_n | Peak0_P3_T | Peak0_P3_TFW | Peak0_P4_n | Peak0_P4_T | Peak0_P4_TFW | Peak0_P5_n | Peak0_P5_T | Peak0_P5_TFW | Peak0_P6_n | Peak0_P6_T | Peak0_P6_TFW | Peak0_P7_n | Peak0_P7_T | Peak0_P7_TFW | Peak0_P8_n | Peak0_P8_T | Peak0_P8_TFW | Peak0_P9_n | Peak0_P9_T | Peak0_P9_TFW | Peak1_Vbus | Peak1_P0_n | Peak1_P0_T | Peak1_P0_TFW | Peak1_P1_n | Peak1_P1_T | Peak1_P1_TFW | Peak1_P2_n | Peak1_P2_T | Peak1_P2_TFW | Peak1_P3_n | Peak1_P3_T | Peak1_P3_TFW | Peak1_P4_n | Peak1_P4_T | Peak1_P4_TFW | Peak1_P5_n | Peak1_P5_T | Peak1_P5_TFW | Peak1_P6_n | Peak1_P6_T | Peak1_P6_TFW | Peak1_P7_n | Peak1_P7_T | Peak1_P7_TFW | Peak1_P8_n | Peak1_P8_T | Peak1_P8_TFW | Peak1_P9_n | Peak1_P9_T | Peak1_P9_TFW | Peak2_Vbus | Peak2_P0_n | Peak2_P0_T | Peak2_P0_TFW | Peak2_P1_n | Peak2_P1_T | Peak2_P1_TFW | Peak2_P2_n | Peak2_P2_T | Peak2_P2_TFW | Peak2_P3_n | Peak2_P3_T | Peak2_P3_TFW | Peak2_P4_n | Peak2_P4_T | Peak2_P4_TFW | Peak2_P5_n | Peak2_P5_T | Peak2_P5_TFW | Peak2_P6_n | Peak2_P6_T | Peak2_P6_TFW | Peak2_P7_n | Peak2_P7_T | Peak2_P7_TFW | Peak2_P8_n | Peak2_P8_T | Peak2_P8_TFW | Peak2_P9_n | Peak2_P9_T | Peak2_P9_TFW | Peak3_Vbus | Peak3_P0_n | Peak3_P0_T | Peak3_P0_TFW | Peak3_P1_n | Peak3_P1_T | Peak3_P1_TFW | Peak3_P2_n | Peak3_P2_T | Peak3_P2_TFW | Peak3_P3_n | Peak3_P3_T | Peak3_P3_TFW | Peak3_P4_n | Peak3_P4_T | Peak3_P4_TFW | Peak3_P5_n | Peak3_P5_T | Peak3_P5_TFW | Peak3_P6_n | Peak3_P6_T | Peak3_P6_TFW | Peak3_P7_n | Peak3_P7_T | Peak3_P7_TFW | Peak3_P8_n | Peak3_P8_T | Peak3_P8_TFW | Peak3_P9_n | Peak3_P9_T | Peak3_P9_TFW | CoolingTyp | Tth | Cont0_dT | Cont0_nN | Cont0_Tn | Cont0_In | Cont0_Idn | Cont0_P0_n | Cont0_P0_T | Cont0_P1_n | Cont0_P1_T | Cont0_P2_n | Cont0_P2_T | Cont0_P3_n | Cont0_P3_T | Cont0_P4_n | Cont0_P4_T | Cont0_P5_n | Cont0_P5_T | Cont0_P6_n | Cont0_P6_T | Cont0_P7_n | Cont0_P7_T | Cont0_P8_n | Cont0_P8_T | Cont0_P9_n | Cont0_P9_T | Cont1_dT | Cont1_nN | Cont1_Tn | Cont1_In | Cont1_Idn | Cont1_P0_n | Cont1_P0_T | Cont1_P1_n | Cont1_P1_T | Cont1_P2_n | Cont1_P2_T | Cont1_P3_n | Cont1_P3_T | Cont1_P4_n | Cont1_P4_T | Cont1_P5_n | Cont1_P5_T | Cont1_P6_n | Cont1_P6_T | Cont1_P7_n | Cont1_P7_T | Cont1_P8_n | Cont1_P8_T | Cont1_P9_n | Cont1_P9_T | Cont2_dT | Cont2_nN | Cont2_Tn | Cont2_In | Cont2_Idn | Cont2_P0_n | Cont2_P0_T | Cont2_P1_n | Cont2_P1_T | Cont2_P2_n | Cont2_P2_T | Cont2_P3_n | Cont2_P3_T | Cont2_P4_n | Cont2_P4_T | Cont2_P5_n | Cont2_P5_T | Cont2_P6_n | Cont2_P6_T | Cont2_P7_n | Cont2_P7_T | Cont2_P8_n | Cont2_P8_T | Cont2_P9_n | Cont2_P9_T | P0_T_Temp | P0_T_LF | P1_T_Temp | P1_T_LF | P2_T_Temp | P2_T_LF | P3_T_Temp | P3_T_LF | P4_T_Temp | P4_T_LF | P0_E_Elev | P0_E_LF | P1_E_Elev | P1_E_LF | P2_E_Elev | P2_E_LF | P3_E_Elev | P3_E_LF | P4_E_Elev | P4_E_LF | DocPath | ProductZone
[11 empty] | Nm | A | A | A | Nm/A |  | Ohms | Ohms | H | H | V/1000/min | kg-m² |  | kg-m² | Nm | kg-m² | Nm | kg-m² | Nm | m | Nm | Nm/1000rpm | °C |  | V | V | rpm | Nm | Nm | rpm | Nm | Nm | rpm | Nm | Nm | rpm | Nm | Nm | rpm | Nm | Nm | rpm | Nm | Nm | rpm | Nm | Nm | rpm | Nm | Nm | rpm | Nm | Nm | rpm | Nm | Nm | V | rpm | Nm | Nm | rpm | Nm | Nm | rpm | Nm | Nm | rpm | Nm | Nm | rpm | Nm | Nm | rpm | Nm | Nm | rpm | Nm | Nm | rpm | Nm | Nm | rpm | Nm | Nm | rpm | Nm | Nm | V | rpm | Nm | Nm | rpm | Nm | Nm | rpm | Nm | Nm | rpm | Nm | Nm | rpm | Nm | Nm | rpm | Nm | Nm | rpm | Nm | Nm | rpm | Nm | Nm | rpm | Nm | Nm | rpm | Nm | Nm | V | rpm | Nm | Nm | rpm | Nm | Nm | rpm | Nm | Nm | rpm | Nm | Nm | rpm | Nm | Nm | rpm | Nm | Nm | rpm | Nm | Nm | rpm | Nm | Nm | rpm | Nm | Nm | rpm | Nm | Nm |  | s | K | rpm | Nm | A | A | rpm | Nm | rpm | Nm | rpm | Nm | rpm | Nm | rpm | Nm | rpm | Nm | rpm | Nm | rpm | Nm | rpm | Nm | rpm | Nm | K | rpm | Nm | A | A | rpm | Nm | rpm | Nm | rpm | Nm | rpm | Nm | rpm | Nm | rpm | Nm | rpm | Nm | rpm | Nm | rpm | Nm | rpm | Nm | K | rpm | Nm | A | A | rpm | Nm | rpm | Nm | rpm | Nm | rpm | Nm | rpm | Nm | rpm | Nm | rpm | Nm | rpm | Nm | rpm | Nm | rpm | Nm | °C | 1 | °C | 1 | °C | 1 | °C | 1 | °C | 1 | m | 1 | m | 1 | m | 1 | m | 1 | m | 1
Note on D1: ControlEng: 0: Published: Published product data provided to ControlEng by a Vendor and released as part of the standard SERVOsoft database. This product data CANNOT be changed or deleted. Only ControlEng can make changes to this data, working with the Vendor who supplies the data. 1: User: Product data entered by a user, either imported using the Database Utility, or entered directly using the SERVOsoft Add/Edit forms. The product data CAN be changed or deleted in SERVOsoft or using the Database Utility.
Note on F1: ControlEng: 0: Current product manufactured and available today, with ongoing product development. 1: Product still available from manufacturer at standard pricing, but nearing phase out as primary product, with little or no product development. 2: Product still available from manufacturer, but at spare parts pricing. Product development has stopped. 3: Product no longer available from manufacturer, but may be purchased from one ore more 3rd parties. 4: Product no longer available from manufacturer or 3rd party suppliers. 5. Product available soon. Contact manufacturer for release date.
Note on H1: ControlEng: Note: 'Product Image Display' in the database form is an optional feature purchased by a vendor. A range of ImageIds is assigned to each vendor that has purchased this option."
Note on I1: ControlEng: 0: Stand Alone: The product is not combined with another product. 1: Combined: The product is combined with another product as defined in the CombinedProducts table. 2: Stand Alone and Combined: can be used either as a Stand Alone and Combined product
Note on O1: Added in v4.2
Note on IX1: ControlEng: How to use links with Multiple Languages DocPath can embed a language id to support multiple languages. http://www.companyname.com/%LangId%/ProductABC.pdf The language id variable is %LangId%, and is replaced by the program with the active language id. The program also checks if the link exists for the active language. And if not, then the program tries all possible language Ids until a valid link is found. %LangId% can be en (English), de (German), fr (French), it (Italian), es (Spanish), tr (Turkish), zh (Chinese), etc. Therefore, the link to a German PDF document would be http://www.companyname.com/de/ProductABC.pdf

## LinearMotors
| Primary Key (must be unique for each vendor) | IDKey | Product Source Type | Product Date | Legacy Type | Display Type | ImageId | Motor Type | Max Force | Max Current (effective value) | Max Field Weakening Current (effective value) | Force vs Current Model Current where kiF = kiFN (effective value) | Force Constant | Force vs Current Model Exponent | Resistance (phase-to-neutral) | Inductance (phase-to-neutral) | Voltage Constant (phase-to-phase rms, measured between terminals 1 and 2) | Pole Width | Attractive Force | Mass of Primary Part | Length of Primary Part | Temperature for Rated Values of R, L, ke and kto | Winding Type | Max Bus Voltage | Peak Curve 0 Bus Voltage | Peak Curve 0 Point 0 Speed | Peak Curve 0 Point 0 Force | Peak Curve 0 Point 0 Force with Field Weakening | Peak Curve 0 Point 1 Speed | Peak Curve 0 Point 1 Force | Peak Curve 0 Point 1 Force with Field Weakening | Peak Curve 0 Point 2 Speed | Peak Curve 0 Point 2 Force | Peak Curve 0 Point 2 Force with Field Weakening | Peak Curve 0 Point 3 Speed | Peak Curve 0 Point 3 Force | Peak Curve 0 Point 3 Force with Field Weakening | Peak Curve 0 Point 4 Speed | Peak Curve 0 Point 4 Force | Peak Curve 0 Point 4 Force with Field Weakening | Peak Curve 0 Point 5 Speed | Peak Curve 0 Point 5 Force | Peak Curve 0 Point 5 Force with Field Weakening | Peak Curve 0 Point 6 Speed | Peak Curve 0 Point 6 Force | Peak Curve 0 Point 6 Force with Field Weakening | Peak Curve 0 Point 7 Speed | Peak Curve 0 Point 7 Force | Peak Curve 0 Point 7 Force with Field Weakening | Peak Curve 0 Point 8 Speed | Peak Curve 0 Point 8 Force | Peak Curve 0 Point 8 Force with Field Weakening | Peak Curve 0 Point 9 Speed | Peak Curve 0 Point 9 Force | Peak Curve 0 Point 9 Force with Field Weakening | Peak Curve 1 Bus Voltage | Peak Curve 1 Point 0 Speed | Peak Curve 1 Point 0 Force | Peak Curve 1 Point 0 Force with Field Weakening | Peak Curve 1 Point 1 Speed | Peak Curve 1 Point 1 Force | Peak Curve 1 Point 1 Force with Field Weakening | Peak Curve 1 Point 2 Speed | Peak Curve 1 Point 2 Force | Peak Curve 1 Point 2 Force with Field Weakening | Peak Curve 1 Point 3 Speed | Peak Curve 1 Point 3 Force | Peak Curve 1 Point 3 Force with Field Weakening | Peak Curve 1 Point 4 Speed | Peak Curve 1 Point 4 Force | Peak Curve 1 Point 4 Force with Field Weakening | Peak Curve 1 Point 5 Speed | Peak Curve 1 Point 5 Force | Peak Curve 1 Point 5 Force with Field Weakening | Peak Curve 1 Point 6 Speed | Peak Curve 1 Point 6 Force | Peak Curve 1 Point 6 Force with Field Weakening | Peak Curve 1 Point 7 Speed | Peak Curve 1 Point 7 Force | Peak Curve 1 Point 7 Force with Field Weakening | Peak Curve 1 Point 8 Speed | Peak Curve 1 Point 8 Force | Peak Curve 1 Point 8 Force with Field Weakening | Peak Curve 1 Point 9 Speed | Peak Curve 1 Point 9 Force | Peak Curve 1 Point 9 Force with Field Weakening | Peak Curve 2 Bus Voltage | Peak Curve 2 Point 0 Speed | Peak Curve 2 Point 0 Force | Peak Curve 2 Point 0 Force with Field Weakening | Peak Curve 2 Point 1 Speed | Peak Curve 2 Point 1 Force | Peak Curve 2 Point 1 Force with Field Weakening | Peak Curve 2 Point 2 Speed | Peak Curve 2 Point 2 Force | Peak Curve 2 Point 2 Force with Field Weakening | Peak Curve 2 Point 3 Speed | Peak Curve 2 Point 3 Force | Peak Curve 2 Point 3 Force with Field Weakening | Peak Curve 2 Point 4 Speed | Peak Curve 2 Point 4 Force | Peak Curve 2 Point 4 Force with Field Weakening | Peak Curve 2 Point 5 Speed | Peak Curve 2 Point 5 Force | Peak Curve 2 Point 5 Force with Field Weakening | Peak Curve 2 Point 6 Speed | Peak Curve 2 Point 6 Force | Peak Curve 2 Point 6 Force with Field Weakening | Peak Curve 2 Point 7 Speed | Peak Curve 2 Point 7 Force | Peak Curve 2 Point 7 Force with Field Weakening | Peak Curve 2 Point 8 Speed | Peak Curve 2 Point 8 Force | Peak Curve 2 Point 8 Force with Field Weakening | Peak Curve 2 Point 9 Speed | Peak Curve 2 Point 9 Force | Peak Curve 2 Point 9 Force with Field Weakening | Peak Curve 3 Bus Voltage | Peak Curve 3 Point 0 Speed | Peak Curve 3 Point 0 Force | Peak Curve 3 Point 0 Force with Field Weakening | Peak Curve 3 Point 1 Speed | Peak Curve 3 Point 1 Force | Peak Curve 3 Point 1 Force with Field Weakening | Peak Curve 3 Point 2 Speed | Peak Curve 3 Point 2 Force | Peak Curve 3 Point 2 Force with Field Weakening | Peak Curve 3 Point 3 Speed | Peak Curve 3 Point 3 Force | Peak Curve 3 Point 3 Force with Field Weakening | Peak Curve 3 Point 4 Speed | Peak Curve 3 Point 4 Force | Peak Curve 3 Point 4 Force with Field Weakening | Peak Curve 3 Point 5 Speed | Peak Curve 3 Point 5 Force | Peak Curve 3 Point 5 Force with Field Weakening | Peak Curve 3 Point 6 Speed | Peak Curve 3 Point 6 Force | Peak Curve 3 Point 6 Force with Field Weakening | Peak Curve 3 Point 7 Speed | Peak Curve 3 Point 7 Force | Peak Curve 3 Point 7 Force with Field Weakening | Peak Curve 3 Point 8 Speed | Peak Curve 3 Point 8 Force | Peak Curve 3 Point 8 Force with Field Weakening | Peak Curve 3 Point 9 Speed | Peak Curve 3 Point 9 Force | Peak Curve 3 Point 9 Force with Field Weakening | Cooling Type | Thermal Time Constant | Continuous Curve 0 Temperature Rise Typical values are 60K or 100K | Continuous Curve 0 Rated Speed | Continuous Curve 0 Rated Torque | Continuous Curve 0 Rated Current | Continuous Curve 0 (currently not used for Linear Motors) | Continuous Curve 0 Point 0 Speed | Continuous Curve 0 Point 0 Force | Continuous Curve 0 Point 1 Speed | Continuous Curve 0 Point 1 Force | Continuous Curve 0 Point 2 Speed | Continuous Curve 0 Point 2 Force | Continuous Curve 0 Point 3 Speed | Continuous Curve 0 Point 3 Force | Continuous Curve 0 Point 4 Speed | Continuous Curve 0 Point 4 Force | Continuous Curve 0 Point 5 Speed | Continuous Curve 0 Point 5 Force | Continuous Curve 0 Point 6 Speed | Continuous Curve 0 Point 6 Force | Continuous Curve 0 Point 7 Speed | Continuous Curve 0 Point 7 Force | Continuous Curve 0 Point 8 Speed | Continuous Curve 0 Point 8 Force | Continuous Curve 0 Point 9 Speed | Continuous Curve 0 Point 9 Force | Continuous Curve 1 Temperature Rise Typical values are 60K or 100K | Continuous Curve 1 Rated Speed | Continuous Curve 1 Rated Torque | Continuous Curve 1 Rated Current | Continuous Curve 1 (currently not used for Linear Motors) | Continuous Curve 1 Point 0 Speed | Continuous Curve 1 Point 0 Force | Continuous Curve 1 Point 1 Speed | Continuous Curve 1 Point 1 Force | Continuous Curve 1 Point 2 Speed | Continuous Curve 1 Point 2 Force | Continuous Curve 1 Point 3 Speed | Continuous Curve 1 Point 3 Force | Continuous Curve 1 Point 4 Speed | Continuous Curve 1 Point 4 Force | Continuous Curve 1 Point 5 Speed | Continuous Curve 1 Point 5 Force | Continuous Curve 1 Point 6 Speed | Continuous Curve 1 Point 6 Force | Continuous Curve 1 Point 7 Speed | Continuous Curve 1 Point 7 Force | Continuous Curve 1 Point 8 Speed | Continuous Curve 1 Point 8 Force | Continuous Curve 1 Point 9 Speed | Continuous Curve 1 Point 9 Force | Continuous Curve 2 Temperature Rise Typical values are 60K or 100K | Continuous Curve 2 Rated Speed | Continuous Curve 2 Rated Torque | Continuous Curve 2 Rated Current | Continuous Curve 2 (currently not used for Linear Motors) | Continuous Curve 2 Point 0 Speed | Continuous Curve 2 Point 0 Force | Continuous Curve 2 Point 1 Speed | Continuous Curve 2 Point 1 Force | Continuous Curve 2 Point 2 Speed | Continuous Curve 2 Point 2 Force | Continuous Curve 2 Point 3 Speed | Continuous Curve 2 Point 3 Force | Continuous Curve 2 Point 4 Speed | Continuous Curve 2 Point 4 Force | Continuous Curve 2 Point 5 Speed | Continuous Curve 2 Point 5 Force | Continuous Curve 2 Point 6 Speed | Continuous Curve 2 Point 6 Force | Continuous Curve 2 Point 7 Speed | Continuous Curve 2 Point 7 Force | Continuous Curve 2 Point 8 Speed | Continuous Curve 2 Point 8 Force | Continuous Curve 2 Point 9 Speed | Continuous Curve 2 Point 9 Force | Ambient Temperature Derating Curve Point 0 Temperature | Ambient Temperature Derating Curve Point 0 Load Factor | Ambient Temperature Derating Curve Point 1 Temperature | Ambient Temperature Derating Curve Point 1 Load Factor | Ambient Temperature Derating Curve Point 2 Temperature | Ambient Temperature Derating Curve Point 2 Load Factor | Ambient Temperature Derating Curve Point 3 Temperature | Ambient Temperature Derating Curve Point 3 Load Factor | Ambient Temperature Derating Curve Point 4 Temperature | Ambient Temperature Derating Curve Point 4 Load Factor | Elevation Derating Curve Point 0 Elevation | Elevation Derating Curve Point 0 Load Factor | Elevation Derating Curve Point 1 Elevation | Elevation Derating Curve Point 1 Load Factor | Elevation Derating Curve Point 2 Elevation | Elevation Derating Curve Point 2 Load Factor | Elevation Derating Curve Point 3 Elevation | Elevation Derating Curve Point 3 Load Factor | Elevation Derating Curve Point 4 Elevation | Elevation Derating Curve Point 4 Load Factor | Path to documentation (must be less than 255 characters) | Product Zone
Required | Required | Optional Vendor specific field available for customizations and integrating to vendor software platforms. Must be <= 255 characters. | Required 0 = Published 1 = User | Optional Specify the date of the product data. | Required 0 = Current 1 = Current but near phase out 2 = Available at spare part pricing 3 = Available only from 3rd parties 4 = No longer available | Required 0 = Standard 1 = Preferred 2 = Non-Standard | Required 0 = default / none Product image filename is LinearMotorDatabaseAAA.jpg where AAA = ImageId | Required 0 = Synchronous servo motor 1 = (future) 2 = Brushless DC 3 = (future) | Required | Required | Required For Synchronous motors specify the Max Field Weakening Current (FW). The Peak FW characteristic curves should be consistent with this value. If no field weakening, then enter 0. For other motor types, enter 0. | Optional, but recommended if data available. This value should be defined in combination with ktExp. | Required | Optional, but recommended if data available. Changes the shape of the Force vs Current curve between IkiFN and Imax. A lower ktExp value produces a straighter curve, and a higher ktExp value produces a sharper curve, that first hugs the kiFN line, then sharply curves to Imax. Allowed range is 0.5 to 10. If left blank, best fit calculated between 0.5 and 2. When IkiFN = 0, the typical best fit is ktExp = 2. When IkiFN > 0 (eg. Ikto = Imax/3), the typical best fit is ktExp = 1. | Required | Required | Required | Required | Required | Required | Required | Required | Required 0 = Star 1 = Delta | Required This value is used to ensure the motor is not connect to a bus voltage above what is allowed. Specifically, the check is if the DC bus Nominal Voltage > VbusMax, then a System Check alarm occurs. It can also be used in database selection to filter motors below, above or within a DC bus voltage range. | Required Recommend using your company's published curves for different bus voltages. Typical values are for 310Vdc, 540Vdc, 650Vdc, 750Vdc. Up to 4 curves are allowed - Peak 0, Peak1, Peak2, and Peak3. | Required P0 = 0 m/s | Required | Optional | Required | Required | Optional | Required | Required | Optional | Required | Required | Optional | Required | Required | Optional | Required | Required | Optional | Required | Required | Optional | Required | Required | Optional | Required | Required | Optional | Required | Required | Optional | Optional Can have up to 4 rated peak curves. Recommend using your company's published curves for different bus voltages. Typical values are for 310Vdc, 540Vdc, 650Vdc, 750Vdc. Up to 4 curves are allowed - Peak0, Peak1, Peak2, and Peak3. | Optional P0 = 0 m/s | Optional | Optional | Optional | Optional | Optional | Optional | Optional | Optional | Optional | Optional | Optional | Optional | Optional | Optional | Optional | Optional | Optional | Optional | Optional | Optional | Optional | Optional | Optional | Optional | Optional | Optional | Optional | Optional | Optional | Optional Can have up to 4 rated peak curves. Recommend using your company's published curves for different bus voltages. Typical values are for 310Vdc, 540Vdc, 650Vdc, 750Vdc. Up to 4 curves are allowed - Peak0, Peak1, Peak2, and Peak3. | Optional P0 = 0 m/s | Optional | Optional | Optional | Optional | Optional | Optional | Optional | Optional | Optional | Optional | Optional | Optional | Optional | Optional | Optional | Optional | Optional | Optional | Optional | Optional | Optional | Optional | Optional | Optional | Optional | Optional | Optional | Optional | Optional | Optional Can have up to 4 rated peak curves. Recommend using your company's published curves for different bus voltages. Typical values are for 310Vdc, 540Vdc, 650Vdc, 750Vdc. Up to 4 curves are allowed - Peak0, Peak1, Peak2, and Peak3. | Optional P0 = 0 m/s | Optional | Optional | Optional | Optional | Optional | Optional | Optional | Optional | Optional | Optional | Optional | Optional | Optional | Optional | Optional | Optional | Optional | Optional | Optional | Optional | Optional | Optional | Optional | Optional | Optional | Optional | Optional | Optional | Optional | Required 0 = Natural Convection 1= Forced Air 2 = Liquid | Required | Required Specify the temperature rise for the rated continuous curve at standard ambient temperature and elevation. | Required | Required | Required | Required Set to 0. | Required P0 = 0 m/s | Required | Required | Required | Required | Required | Required | Required | Required | Required | Required | Required | Required | Required | Required | Required | Required | Required | Required | Required | Optional for different temperature rise curve. | Optional for different temperature rise curve. | Optional for different temperature rise curve. | Optional for different temperature rise curve. | Optional for different temperature rise curve. | Optional for different temperature rise curve. P0 = 0 m/s | Optional for different temperature rise curve. | Optional for different temperature rise curve. | Optional for different temperature rise curve. | Optional for different temperature rise curve. | Optional for different temperature rise curve. | Optional for different temperature rise curve. | Optional for different temperature rise curve. | Optional for different temperature rise curve. | Optional for different temperature rise curve. | Optional for different temperature rise curve. | Optional for different temperature rise curve. | Optional for different temperature rise curve. | Optional for different temperature rise curve. | Optional for different temperature rise curve. | Optional for different temperature rise curve. | Optional for different temperature rise curve. | Optional for different temperature rise curve. | Optional for different temperature rise curve. | Optional for different temperature rise curve. | Optional for different temperature rise curve. | Optional for different temperature rise curve. | Optional for different temperature rise curve. | Optional for different temperature rise curve. | Optional for different temperature rise curve. | Optional for different temperature rise curve. P0 = 0 m/s | Optional for different temperature rise curve. | Optional for different temperature rise curve. | Optional for different temperature rise curve. | Optional for different temperature rise curve. | Optional for different temperature rise curve. | Optional for different temperature rise curve. | Optional for different temperature rise curve. | Optional for different temperature rise curve. | Optional for different temperature rise curve. | Optional for different temperature rise curve. | Optional for different temperature rise curve. | Optional for different temperature rise curve. | Optional for different temperature rise curve. | Optional for different temperature rise curve. | Optional for different temperature rise curve. | Optional for different temperature rise curve. | Optional for different temperature rise curve. | Optional for different temperature rise curve. | Optional for different temperature rise curve. | Required Temperature values must be increasing from P0 to P4. P0_T_Temp is typically 20C or 25C P1_T_Temp must be greater than P0_T_Temp | [9 empty] | Required Elevation values must be increasing from P0 to P4. P0_E_Elev must be 0m P1_E_Elev must be greater than P0_E_Elev | [9 empty] | Optional Can be a web page, PDF document, with an option for multiple language support. DocPath can be a web page, PDF document, etc. http://www.companyname.com/ProductABC.html http://www.companyname.com/ProductABC.pdf DocPath can embed a language id to support multiple languages. http://www.companyname.com/%LangId%ProductABC.html http://www.companyname.com/Product%LangId%ABC.pdf (see cell comment for details on how to use links with multiple languages) | Optional Used to specify products available in certain countries/regions. Enter 0 or leave blank if all countries and/or not using Product Zones. Ie. Zone 0 is reserved for all countries. To use the Product Zones feature, the zone in this column must coincide with one or more zones defined in the Vendors 'ProductZones' column. Zone 1 and up can be used for this purpose.
Vendor | Model | IDKey | ProductSourceType | ProductDate | LegacyType | DisplayType | ImageId | Typ | Fmax | Imax | ImaxFW | IkiFN | kiFN | kiFExp | R | L | ke | dPol | Fatt | mPr | dPr | TempR | WTyp | VbusMax | Peak0_Vbus | Peak0_P0_n | Peak0_P0_F | Peak0_P0_FFW | Peak0_P1_n | Peak0_P1_F | Peak0_P1_FFW | Peak0_P2_n | Peak0_P2_F | Peak0_P2_FFW | Peak0_P3_n | Peak0_P3_F | Peak0_P3_FFW | Peak0_P4_n | Peak0_P4_F | Peak0_P4_FFW | Peak0_P5_n | Peak0_P5_F | Peak0_P5_FFW | Peak0_P6_n | Peak0_P6_F | Peak0_P6_FFW | Peak0_P7_n | Peak0_P7_F | Peak0_P7_FFW | Peak0_P8_n | Peak0_P8_F | Peak0_P8_FFW | Peak0_P9_n | Peak0_P9_F | Peak0_P9_FFW | Peak1_Vbus | Peak1_P0_n | Peak1_P0_F | Peak1_P0_FFW | Peak1_P1_n | Peak1_P1_F | Peak1_P1_FFW | Peak1_P2_n | Peak1_P2_F | Peak1_P2_FFW | Peak1_P3_n | Peak1_P3_F | Peak1_P3_FFW | Peak1_P4_n | Peak1_P4_F | Peak1_P4_FFW | Peak1_P5_n | Peak1_P5_F | Peak1_P5_FFW | Peak1_P6_n | Peak1_P6_F | Peak1_P6_FFW | Peak1_P7_n | Peak1_P7_F | Peak1_P7_FFW | Peak1_P8_n | Peak1_P8_F | Peak1_P8_FFW | Peak1_P9_n | Peak1_P9_F | Peak1_P9_FFW | Peak2_Vbus | Peak2_P0_n | Peak2_P0_F | Peak2_P0_FFW | Peak2_P1_n | Peak2_P1_F | Peak2_P1_FFW | Peak2_P2_n | Peak2_P2_F | Peak2_P2_FFW | Peak2_P3_n | Peak2_P3_F | Peak2_P3_FFW | Peak2_P4_n | Peak2_P4_F | Peak2_P4_FFW | Peak2_P5_n | Peak2_P5_F | Peak2_P5_FFW | Peak2_P6_n | Peak2_P6_F | Peak2_P6_FFW | Peak2_P7_n | Peak2_P7_F | Peak2_P7_FFW | Peak2_P8_n | Peak2_P8_F | Peak2_P8_FFW | Peak2_P9_n | Peak2_P9_F | Peak2_P9_FFW | Peak3_Vbus | Peak3_P0_n | Peak3_P0_F | Peak3_P0_FFW | Peak3_P1_n | Peak3_P1_F | Peak3_P1_FFW | Peak3_P2_n | Peak3_P2_F | Peak3_P2_FFW | Peak3_P3_n | Peak3_P3_F | Peak3_P3_FFW | Peak3_P4_n | Peak3_P4_F | Peak3_P4_FFW | Peak3_P5_n | Peak3_P5_F | Peak3_P5_FFW | Peak3_P6_n | Peak3_P6_F | Peak3_P6_FFW | Peak3_P7_n | Peak3_P7_F | Peak3_P7_FFW | Peak3_P8_n | Peak3_P8_F | Peak3_P8_FFW | Peak3_P9_n | Peak3_P9_F | Peak3_P9_FFW | CoolingTyp | Tth | Cont0_dT | Cont0_nN | Cont0_Fn | Cont0_In | Cont0_Idn | Cont0_P0_n | Cont0_P0_F | Cont0_P1_n | Cont0_P1_F | Cont0_P2_n | Cont0_P2_F | Cont0_P3_n | Cont0_P3_F | Cont0_P4_n | Cont0_P4_F | Cont0_P5_n | Cont0_P5_F | Cont0_P6_n | Cont0_P6_F | Cont0_P7_n | Cont0_P7_F | Cont0_P8_n | Cont0_P8_F | Cont0_P9_n | Cont0_P9_F | Cont1_dT | Cont1_nN | Cont1_Fn | Cont1_In | Cont1_Idn | Cont1_P0_n | Cont1_P0_F | Cont1_P1_n | Cont1_P1_F | Cont1_P2_n | Cont1_P2_F | Cont1_P3_n | Cont1_P3_F | Cont1_P4_n | Cont1_P4_F | Cont1_P5_n | Cont1_P5_F | Cont1_P6_n | Cont1_P6_F | Cont1_P7_n | Cont1_P7_F | Cont1_P8_n | Cont1_P8_F | Cont1_P9_n | Cont1_P9_F | Cont2_dT | Cont2_nN | Cont2_Fn | Cont2_In | Cont2_Idn | Cont2_P0_n | Cont2_P0_F | Cont2_P1_n | Cont2_P1_F | Cont2_P2_n | Cont2_P2_F | Cont2_P3_n | Cont2_P3_F | Cont2_P4_n | Cont2_P4_F | Cont2_P5_n | Cont2_P5_F | Cont2_P6_n | Cont2_P6_F | Cont2_P7_n | Cont2_P7_F | Cont2_P8_n | Cont2_P8_F | Cont2_P9_n | Cont2_P9_F | P0_T_Temp | P0_T_LF | P1_T_Temp | P1_T_LF | P2_T_Temp | P2_T_LF | P3_T_Temp | P3_T_LF | P4_T_Temp | P4_T_LF | P0_E_Elev | P0_E_LF | P1_E_Elev | P1_E_LF | P2_E_Elev | P2_E_LF | P3_E_Elev | P3_E_LF | P4_E_Elev | P4_E_LF | DocPath | ProductZone
[9 empty] | N | A | A | A | N/A |  | Ohms | H | Vs/m | m | N | kg | m | °C |  | V | V | m/s | N | N | m/s | N | N | m/s | N | N | m/s | N | N | m/s | N | N | m/s | N | N | m/s | N | N | m/s | N | N | m/s | N | N | m/s | N | N | V | m/s | N | N | m/s | N | N | m/s | N | N | m/s | N | N | m/s | N | N | m/s | N | N | m/s | N | N | m/s | N | N | m/s | N | N | m/s | N | N | V | m/s | N | N | m/s | N | N | m/s | N | N | m/s | N | N | m/s | N | N | m/s | N | N | m/s | N | N | m/s | N | N | m/s | N | N | m/s | N | N | V | m/s | N | N | m/s | N | N | m/s | N | N | m/s | N | N | m/s | N | N | m/s | N | N | m/s | N | N | m/s | N | N | m/s | N | N | m/s | N | N |  | s | K | m/s | N | A | A | m/s | N | m/s | N | m/s | N | m/s | N | m/s | N | m/s | N | m/s | N | m/s | N | m/s | N | m/s | N | K | m/s | N | A | A | m/s | N | m/s | N | m/s | N | m/s | N | m/s | N | m/s | N | m/s | N | m/s | N | m/s | N | m/s | N | K | m/s | N | A | A | m/s | N | m/s | N | m/s | N | m/s | N | m/s | N | m/s | N | m/s | N | m/s | N | m/s | N | m/s | N | °C | 1 | °C | 1 | °C | 1 | °C | 1 | °C | 1 | m | 1 | m | 1 | m | 1 | m | 1 | m | 1
Note on D1: ControlEng: 0: Published: Published product data provided to ControlEng by a Vendor and released as part of the standard SERVOsoft database. This product data CANNOT be changed or deleted. Only ControlEng can make changes to this data, working with the Vendor who supplies the data. 1: User: Product data entered by a user, either imported using the Database Utility, or entered directly using the SERVOsoft Add/Edit forms. The product data CAN be changed or deleted in SERVOsoft or using the Database Utility.
Note on F1: ControlEng: 0: Current product manufactured and available today, with ongoing product development. 1: Product still available from manufacturer at standard pricing, but nearing phase out as primary product, with little or no product development. 2: Product still available from manufacturer, but at spare parts pricing. Product development has stopped. 3: Product no longer available from manufacturer, but may be purchased from one ore more 3rd parties. 4: Product no longer available from manufacturer or 3rd party suppliers.
Note on H1: ControlEng: Note: 'Product Image Display' in the database form is an optional feature purchased by a vendor. A range of ImageIds is assigned to each vendor that has purchased this option."
Note on M1: Added in v4.2
Note on IM1: ControlEng: How to use links with Multiple Languages DocPath can embed a language id to support multiple languages. http://www.companyname.com/%LangId%/ProductABC.pdf The language id variable is %LangId%, and is replaced by the program with the active language id. The program also checks if the link exists for the active language. And if not, then the program tries all possible language Ids until a valid link is found. %LangId% can be en (English), de (German), fr (French), it (Italian), es (Spanish), tr (Turkish), zh (Chinese), etc. Therefore, the link to a German PDF document would be http://www.companyname.com/de/ProductABC.pdf

## GearboxVendors
Vendor Name Primary Key (must be unique) | Address | Web Site | Active Database Override | Product Zones
Required | Required For display in Vendors form | Required For display in Vendors form | Required When FALSE, all products from the Vendor are NOT shown | Optional Specify product zones based on country IDs, else leave blank Format: [Zone1]: [ID0, ID1,…] ¦ [Zone2]: [ID0, ID1,…] ¦ [Zone3]: [ID0, ID1,…] Example: Zone 1: North America (Canada, USA, Mexico) Zone 2: Germany, Austria, Switzerland Zone 3: USA & Germany The resulting ProductZones string is: 1: 124, 840, 484 ¦ 2: 276, 40, 756 ¦ 3: 840, 276
Name | Address | WebSite | Active | ProductZones
Company Name | 123 Street Blvd. City, Province, Postal Code Country Tel: 1-xxx-xxx-xxxx Fax: 1-xxx-xxx-xxxx | www.company.com | TRUE

## Gearboxes
| Primary Key (must be unique for each vendor) | IDKey | Product Source Type | Product Date | Legacy Type | Display Type | ImageId 0 = Default 100-199 Reserved for Stober 200-299 Reserved for Atlanta | Combined Product Type | Type | Input Type | Output Type | Reduction Ratio | Number of Stages | Max Input Shaft Diameter (Hollow type only) | Output Shaft/Bore Diameter (Shaft/Hollow/Hollow Bore types only) | Output Interface Type | Inertia of Gearbox + Motor Adapter (at input) | Inertia of Gearbox Only Without Motor Adapter (at input) | Max Estop Torque (up to 1000 cycles) | Backlash Standard | Backlash Reduced | Torsional Rigidity | Gearbox Service Life calculation type | Gearbox Service Life | Rated output torque where ED=100% | Rated output speed where ED=100% | Load Factor Type | Output Bearing Life Calculation Type | Output Load De-rating Type | Output Bearing Rated Speed | E-Stop Axial Force at Output | Max Axial Force at Output | Nominal Axial Force at Output | E-Stop Radial Force at Output | Max Radial Force at Output | Nominal Radial Force at Output | Distance radial load to flange-plane at output | Distance flange-plane to end of internal shaft at output | E-Stop Tilting Moment at Input | Max Tilting Moment at Input | Nominal Tilting Moment at Input | E-Stop Tilting Moment at Output | Max Tilting Moment at Output | Nominal Tilting Moment at Output | No Load Running Torque Type | No Load Running Torque at Intput | Reverse Torque | Output Bearing Service Life | Output Bearing Service Life Formula Rated Torque | Output Bearing Service Life Formula Exponent | Vendor to be contacted If F2am/F2rm > Value | Mass | Tilting Rigidity at Output | Input Bearing Life Calculation Type | Input Load De-rating Type | Input Bearing Rated Speed | E-Stop Axial Force at Input | Max Axial Force at Input | Nominal Axial Force at Input | E-Stop Radial Force at Input | Max Radial Force at Input | Nominal Radial Force at Input | Distance radial load to flange-plane at input | Distance flange-plane to end of internal shaft at input | Input Bearing Service Life | Output Bearing Service Life Formula Rated Torque | Output Bearing Service Life Formula Exponent | Vendor to be contacted If F1am/F1rm > Value | Continuous Operation Duty Cycle | Continuous Operation Duty Cycle Time | Nominal torque and mean speed calculation type | Max Torque Curve Point 0 Input Speed | Max Torque Curve Point 0 Output Torque | Max Torque Curve Point 1 Input Speed | Max Torque Curve Point 1 Output Torque | Max Torque Curve Point 2 Input Speed | Max Torque Curve Point 2 Output Torque | Max Torque Curve Point 3 Input Speed | Max Torque Curve Point 3 Output Torque | Max Torque Curve Point 4 Input Speed | Max Torque Curve Point 4 Output Torque | Max Torque Curve Point 5 Input Speed | Max Torque Curve Point 5 Output Torque | Max Torque Curve Point 6 Input Speed | Max Torque Curve Point 6 Output Torque | Nominal Torque Curve Point 0 Input Speed | Nominal Torque Curve Point 0 Output Torque | Nominal Torque Curve Point 0 Duty Cycle (ED%) | Nominal Torque Curve Point 1 Input Speed | Nominal Torque Curve Point 1 Output Torque | Nominal Torque Curve Point 1 Duty Cycle (ED%) | Nominal Torque Curve Point 2 Input Speed | Nominal Torque Curve Point 2 Output Torque | Nominal Torque Curve Point 2 Duty Cycle (ED%) | Nominal Torque Curve Point 3 Input Speed | Nominal Torque Curve Point 3 Output Torque | Nominal Torque Curve Point 3 Duty Cycle (ED%) | Nominal Torque Curve Point 4 Input Speed | Nominal Torque Curve Point 4 Output Torque | Nominal Torque Curve Point 4 Duty Cycle (ED%) | Nominal Torque Curve Point 5 Input Speed | Nominal Torque Curve Point 5 Output Torque | Nominal Torque Curve Point 5 Duty Cycle (ED%) | Nominal Torque Curve Point 6 Input Speed | Nominal Torque Curve Point 6 Output Torque | Nominal Torque Curve Point 6 Duty Cycle (ED%) | Efficiency Curve Point 0 Input Speed | Efficiency Curve Point 0 Efficiency | Efficiency Curve Point 1 Input Speed | Efficiency Curve Point 1 Efficiency | Efficiency Curve Point 2 Input Speed | Efficiency Curve Point 2 Efficiency | Efficiency Curve Point 3 Input Speed | Efficiency Curve Point 3 Efficiency | Efficiency Curve Point 4 Input Speed | Efficiency Curve Point 4 Efficiency | Efficiency Curve Point 5 Input Speed | Efficiency Curve Point 5 Efficiency | Efficiency Curve Point 6 Input Speed | Efficiency Curve Point 6 Efficiency | Ambient Temperature Derating Curve Point 0 Temperature | Ambient Temperature Derating Curve Point 0 Load Factor | Ambient Temperature Derating Curve Point 1 Temperature | Ambient Temperature Derating Curve Point 1 Load Factor | Ambient Temperature Derating Curve Point 2 Temperature | Ambient Temperature Derating Curve Point 2 Load Factor | Ambient Temperature Derating Curve Point 3 Temperature | Ambient Temperature Derating Curve Point 3 Load Factor | Ambient Temperature Derating Curve Point 4 Temperature | Ambient Temperature Derating Curve Point 4 Load Factor | Elevation Derating Curve Point 0 Elevation | Elevation Derating Curve Point 0 Load Factor | Elevation Derating Curve Point 1 Elevation | Elevation Derating Curve Point 1 Load Factor | Elevation Derating Curve Point 2 Elevation | Elevation Derating Curve Point 2 Load Factor | Elevation Derating Curve Point 3 Elevation | Elevation Derating Curve Point 3 Load Factor | Elevation Derating Curve Point 4 Elevation | Elevation Derating Curve Point 4 Load Factor | Path to documentation (must be less than 255 characters) | Product Zone
Required | Required | Optional Vendor specific field available for customizations and integrating to vendor software platforms. Must be <= 255 characters. | Required 0 = Published 1 = User | Optional Specify the date of the product data. | Required 0 = Current 1 = Current but near phase out 2 = Available at spare part pricing 3 = Available only from 3rd parties 4 = No longer available 5 = Available soon, date on request | Required 0 = Standard 1 = Preferred 2 = Non-Standard | Required 0 = default / none Product image filename is GearboxDatabaseAAA.jpg Shaft loads image filename is GearboxShaftLoadsAAA-B-C.png where AAA = ImageId B = Typ1 C = Typ2 | Required 0 = Stand Alone 1 = Combined 2 = Stand Alone and Combined | Required 0 = Other 1 = Planetary Coaxial 2 = Planetary Right Angle 3 = Bevel 4 = Hypoid 5 = Helical 6 = Helical Shaft Mounted 7 = Worm 8 = Cycloid 9 = Right Angle Servo Gear | Required 0 = Hollow 1 = Shaft | Required 0 = Flange 1 = Shaft 2 = Hollow 3 = Hollow + Key 4 = (reserved) | Required | Required | Required for Typ1=Hollow, else enter 0. | Required for Typ2=Shaft, Hollow, Hollow + Key, or Hollow Bore, else enter 0. | Required for Typ2=Flange, else enter 0. Must exactly match Pinion InterfaceTyp for interface check. (see cell comment for list of values for interface types) | Required Used when Stand Alone Gearbox (not Gear Motor) | Required Used for Gear Motors | Required | Required | Required Enter same as standard if reduced backlash not available | Required | Required 0 = None 1 = Lh(nN/nm)(TN/Tn)^(10/3) 2 = Lh(nN/nm)(TN/Tn)^3 | Required if Lhtyp = 1 and want to use the Gearbox Life calculation. | Required Also used in Gearbox Life calculation. | Required Also used in Gearbox Life calculation. | Required 0 = Manual Entry: T2Max 1 = Alpha Shock Factor Table 2 = Stober G2 1 P(A) / PH(A) / PHQ(A) / PHV(A) / PKX / PHKX / KS 3 = Stober G2 2 C / F / K / S / PK / PHK 4 = Apex Shock Factor Table 5 = Stober G3 Shock Factor Table | Required 0 = None 1 = Alpha 2 = Stober | Required 0 = None 1 = Alpha 2 = Stober | Optional but recommended if data available. Used in Stober calculations as speed at which de-rating formula begins | Optional but recommended if data available. | Optional but recommended if data available. | Optional but recommended if data available. | Optional but recommended if data available. | Optional but recommended if data available. | Optional but recommended if data available. | Optional but recommended if data available. | Optional but recommended if data available. | Optional but recommended if data available. | Optional but recommended if data available. | Optional but recommended if data available. | Optional but recommended if data available. | Optional but recommended if data available. | Optional but recommended if data available. | Required 0 = T012 not added to application torque Ie. T1 = T2 / i / η 1 = T012 added to application torque Ie. T1 = T012 + T2 / i / η | Required Enter 0 if unknown. Assumed constant at all speeds. T012Typ = 0: T012 is not applied T012Typ = 1: T012 is added to the application torque | Required Enter 0 if unknown. The value is assumed constant from standstill to at all "reverse" speeds. | Optional but required if want to use OUTPUT bearing life calculations. Else leave blank. | Optional but required if want to use OUTPUT bearing life calculations. Else leave blank. | Optional but required if want to use OUTPUT bearing life calculations. Else leave blank. Typical values are 3 or 3.33 | Optional | Optional For information only. Not used in any calculations. | Optional For information only. Not used in any calculations. | Required 0 = None 1 = Alpha 2 = Stober (not used) | Required 0 = None 1 = Alpha 2 = Stober | Optional | Optional | Optional | Optional | Optional | Optional | Optional | Required if want to use INPUT bearing life calculations. Else leave blank. | Required if want to use INPUT bearing life calculations. Else leave blank. | Required if want to use INPUT bearing life calculations. Else leave blank. | Optional but required if want to use INPUT bearing life calculations. Else leave blank. | Optional but required if want to use INPUT bearing life calculations. Else leave blank. Typical values are 3 or 3.33 | Optional | Required The ED% where the gearbox is considered to be in continuous operation. If TNtyp requires T2N>T2n always, then this field is not used for calculations. Enter 0 or a value for display only. | Required The operation time where the gearbox is considered to be in continuous operation If TNtyp requires T2N>T2n always, then this field is not used for calculations. Enter 0 or a value for display only. | Required 0 = Dwell, Exp=3, T2N>T2n if ED>EDcont 1 = No dwell, Exp=3, T2N>T2n always 2 = No dwell, Exp=10/3, T2N>T2n always 3 = Dwell, Exp=3, T2N>T2n always 4 = Dwell, Exp=10/3, T2N>T2n always 5 = No dwell, Exp=3, T2N>T2n if ED>EDcont 6 = Dwell, Exp=10/3, T2N>T2n if ED>EDcont 7 = No dwell, Exp=10/3, T2N>T2n if ED>EDcont | Required P0 = 0 rpm | Required | Required | Required | Required | Required | Required | Required | Required | Required | Required | Required | Required | Required | Required P0 = 0 rpm | Required | Required | Required | Required | Required | Required | Required | Required | Required | Required | Required | Required | Required | Required | Required | Required | Required | Required | Required | Required | Required P0 = 0 rpm | Required | Required | Required | Required | Required | Required | Required | Required | Required | Required | Required | Required | Required | Required Temperature values must be increasing from P0 to P4. P0_T_Temp is typically 20C or 25C P1_T_Temp must be greater than P0_T_Temp | [9 empty] | Required Elevation values must be increasing from P0 to P4. P0_E_Elev must be 0m P1_E_Elev must be greater than P0_E_Elev | [9 empty] | Optional Can be a web page, PDF document, with an option for multiple language support. DocPath can be a web page, PDF document, etc. http://www.companyname.com/ProductABC.html http://www.companyname.com/ProductABC.pdf DocPath can embed a language id to support multiple languages. http://www.companyname.com/%LangId%ProductABC.html http://www.companyname.com/Product%LangId%ABC.pdf (see cell comment for details on how to use links with multiple languages) | Optional Used to specify products available in certain countries/regions. Enter 0 or leave blank if all countries and/or not using Product Zones. Ie. Zone 0 is reserved for all countries. To use the Product Zones feature, the zone in this column must coincide with one or more zones defined in the Vendors 'ProductZones' column. Zone 1 and up can be used for this purpose.
Vendor | Model | IDKey | ProductSourceType | ProductDate | LegacyType | DisplayType | ImageId | CombinedProductType | Typ | Typ1 | Typ2 | i | s | d1max | d2 | InterfaceTyp2 | J | Jgb | T2Estop | jt2std | jt2red | Ct2 | Lhtyp | Lh | T2N | n2N | LFTyp | Lh2Typ | F2RTyp | n2BN | F2AEStop | F2AMax | F2AN | F2REStop | F2RMax | F2RN | x2 | z2 | M1KEStop | M1KMax | M1KN | M2KEStop | M2KMax | M2KN | T012Typ | T012 | Trev | Lh2 | K2 | p2 | F2am/F2rm | m | Ck2 | Lh1Typ | F1RTyp | n1BN | F1AEStop | F1AMax | F1AN | F1REStop | F1RMax | F1RN | x1 | z1 | Lh1 | K1 | p1 | F1am/F1rm | EDcont | EZcont | TNtyp | P0_Tmax_n1 | P0_Tmax_T2 | P1_Tmax_n1 | P1_Tmax_T2 | P2_Tmax_n1 | P2_Tmax_T2 | P3_Tmax_n1 | P3_Tmax_T2 | P4_Tmax_n1 | P4_Tmax_T2 | P5_Tmax_n1 | P5_Tmax_T2 | P6_Tmax_n1 | P6_Tmax_T2 | P0_TN_n1 | P0_TN_T2 | P0_TN_ED | P1_TN_n1 | P1_TN_T2 | P1_TN_ED | P2_TN_n1 | P2_TN_T2 | P2_TN_ED | P3_TN_n1 | P3_TN_T2 | P3_TN_ED | P4_TN_n1 | P4_TN_T2 | P4_TN_ED | P5_TN_n1 | P5_TN_T2 | P5_TN_ED | P6_TN_n1 | P6_TN_T2 | P6_TN_ED | P0_Eff_n1 | P0_Eff_Eff | P1_Eff_n1 | P1_Eff_Eff | P2_Eff_n1 | P2_Eff_Eff | P3_Eff_n1 | P3_Eff_Eff | P4_Eff_n1 | P4_Eff_Eff | P5_Eff_n1 | P5_Eff_Eff | P6_Eff_n1 | P6_Eff_Eff | P0_T_Temp | P0_T_LF | P1_T_Temp | P1_T_LF | P2_T_Temp | P2_T_LF | P3_T_Temp | P3_T_LF | P4_T_Temp | P4_T_LF | P0_E_Elev | P0_E_LF | P1_E_Elev | P1_E_LF | P2_E_Elev | P2_E_LF | P3_E_Elev | P3_E_LF | P4_E_Elev | P4_E_LF | DocPath | ProductZone
[14 empty] | m | m |  | kg-m² | kg-m² | Nm | arcmin | arcmin | Nm/arcmin |  | h | Nm | rpm |  |  |  | rpm | N | N | N | N | N | N | m | m | Nm | Nm | Nm | Nm | Nm | Nm |  | Nm | Nm | h | Nm |  | 1 | kg | Nm/arcmin |  |  | rpm | N | N | N | N | N | N | m | m | h | Nm |  | 1 | % | min |  | rpm | Nm | rpm | Nm | rpm | Nm | rpm | Nm | rpm | Nm | rpm | Nm | rpm | Nm | rpm | Nm | % | rpm | Nm | % | rpm | Nm | % | rpm | Nm | % | rpm | Nm | % | rpm | Nm | % | rpm | Nm | % | rpm | 1 | rpm | 1 | rpm | 1 | rpm | 1 | rpm | 1 | rpm | 1 | rpm | 1 | °C | 1 | °C | 1 | °C | 1 | °C | 1 | °C | 1 | m | 1 | m | 1 | m | 1 | m | 1 | m | 1
Note on D1: ControlEng: 0: Published: Published product data provided to ControlEng by a Vendor and released as part of the standard SERVOsoft database. This product data CANNOT be changed or deleted. Only ControlEng can make changes to this data, working with the Vendor who supplies the data. 1: User: Product data entered by a user, either imported using the Database Utility, or entered directly using the SERVOsoft Add/Edit forms. The product data CAN be changed or deleted in SERVOsoft or using the Database Utility.
Note on F1: ControlEng: 0: Current product manufactured and available today, with ongoing product development. 1: Product still available from manufacturer at standard pricing, but nearing phase out as primary product, with little or no product development. 2: Product still available from manufacturer, but at spare parts pricing. Product development has stopped. 3: Product no longer available from manufacturer, but may be purchased from one ore more 3rd parties. 4: Product no longer available from manufacturer or 3rd party suppliers. 5. Product available soon. Contact manufacturer for release date.
Note on H1: ControlEng: Note: 'Product Image Display' in the database form is an optional feature purchased by a vendor. A range of ImageIds is assigned to each vendor that has purchased this option."
Note on I1: ControlEng: 0: Stand Alone: The product is not combined with another product. 1: Combined: The product is combined with another product as defined in the CombinedProducts table. 2: Stand Alone and Combined: can be used either as a Stand Alone and Combined product
Note on L1: ControlEng: 4 = (reserved for Hollow Bore Flange for Gear Motors)
Note on Q1: ControlEng: Output Interface Types: 99 = ISO 9409-1-A-25 100 = ISO 9409-1-A-31.5 101 = ISO 9409-1-A-40 102 = ISO 9409-1-A-50 103 = ISO 9409-1-A-63 104 = ISO 9409-1-A-80 105 = ISO 9409-1-A-125 106 = ISO 9409-1-A-125Q 107 = ISO 9409-1-A-140 108 = ISO 9409-1-A-145Q 109 = ISO 9409-1-A-160 110 = ISO 9409-1-A-166Q 111 = ISO 9409-1-A-200Q 112 = ISO 9409-1-A-250 500 = Spline 16x0,8x18 501 = Spline 22x1,25x16 502 = Spline 32x1,25x24 503 = Spline 40x2x18 504 = Spline 55x2x26 505 = Spline 70x2x34 506 = Spline 80x2x38 1001 = Key 1002 = Hub APEX DYNAMICS 2001 = AP090 50-12-M6 2003 = AP140 80-16-M8 2004 = AP200 125-16-M10 2006 = AP285 160-12-M24 2101 = AP CURVIC 36 2102 = AP CURVIC 46 2103 = AP CURVIC 60 2104 = AP CURVIC 80 2105 = AP CURVIC 90 2106 = AP CURVIC 120 2107 = AP CURVIC 132
Note on S1: Added in v4 Allows the same record to be used for both a stand alone gearbox and a combined gear motor.
Note on AB1: ControlEng: 0: User specifies the LF on Main form. The T2Max curve is de-rated by 1/LF. Eg. If LF=1.25, then T2Max is de-rated by 1/1.25=0.8. Note that the T2N curve is not affected by the LF. If specified in the database, Temperature and Elevation curves are applied to the Max and Nominal rated speeds. Ie. If the gearbox rated Max and Nominal input speeds are 4000 rpm and 1500 rpm respectively, and the combined Temperature and Elevation de-rating is 0.5, then the effective Max and Nominal input speeds are reduced by a factor of 0.5 to 2000 rpm and 750 rpm respectively. 1: Uses Alpha's Shock Factor table as defined in Alpha's sizing documentation. Temperature and Elevation curves are applied if specified in the database. 2: Uses Stober's Load Factor (fB), Running Time Factor (fL) and Temperature Factor (fT) as defined for Stober Models P(A) / PH(A) / PHQ(A) / PHV(A) / PKX / PHKX / KS. Because the Temperature Factor table is defined internally in the program, the Temperature De-Rating curves in the database are ignored. 3: Uses Stober's Load Factor (fB), Running Time Factor (fL) and Temperature Factor (fT) as defined for Stober Models C / F / K / S / PK / PHK. Because the Temperature Factor table is defined internally in the program, the Temperature De-Rating curves in the database are ignored.
Note on AC1: ControlEng: See 'Gearbox Formulae' worksheet for details
Note on AD1: ControlEng: See 'Gearbox Formulae' worksheet for details
Note on BC1: ControlEng: See 'Gearbox Formulae' worksheet for details
Note on BD1: ControlEng: See 'Gearbox Formulae' worksheet for details
Note on EL1: ControlEng: How to use links with Multiple Languages DocPath can embed a language id to support multiple languages. http://www.companyname.com/%LangId%/ProductABC.pdf The language id variable is %LangId%, and is replaced by the program with the active language id. The program also checks if the link exists for the active language. And if not, then the program tries all possible language Ids until a valid link is found. %LangId% can be en (English), de (German), fr (French), it (Italian), es (Spanish), tr (Turkish), zh (Chinese), etc. Therefore, the link to a German PDF document would be http://www.companyname.com/de/ProductABC.pdf

## Gearbox Formulae
Gearbox Service Life – Ltyp 1
Gearbox Service Life – Ltyp 2
Bearing Life – LxhTyp 1 - ALPHA
Application Shaft Load Bending Moment – FxRTyp 0 - Standard
Application Shaft Load Bending Moment – FxRTyp 1 - STOBER (Shaft and Hollow only)
Rated Shaft Loads Speed De-rating – FxRTyp 0 – None (Ie. No speed de-rating) FMax n<=nMax; FN n<=nMax
Rated Shaft Loads Speed De-rating – FxRTyp 1 – ALPHA FMax n<=nMax; FN n<=nN
Rated Shaft Loads Speed De-rating – FxRTyp 2 – STOBER FMax n<=nMax; FN n<=nN, FN/(2*n/nN)^(1/3) nN<=n<=nMax
L_h=L_h∗"nN" /n_m ∗(TN/T_"m" )^(10/3)
L_h=L_h∗"nN" /n_m ∗(TN/T_"m" )^3

## TransformationVendors
Vendor Name Primary Key (must be unique) | Address | Web Site | Active Database Override | Product Zones
Required | Required For display in Vendors form | Required For display in Vendors form | Required When FALSE, all products from the Vendor are NOT shown | Optional Specify product zones based on country IDs, else leave blank Format: [Zone1]: [ID0, ID1,…] ¦ [Zone2]: [ID0, ID1,…] ¦ [Zone3]: [ID0, ID1,…] Example: Zone 1: North America (Canada, USA, Mexico) Zone 2: Germany, Austria, Switzerland Zone 3: USA & Germany The resulting ProductZones string is: 1: 124, 840, 484 ¦ 2: 276, 40, 756 ¦ 3: 840, 276
Name | Address | WebSite | Active | ProductZones
Company Name | 123 Street Blvd. City, Province, Postal Code Country Tel: 1-xxx-xxx-xxxx Fax: 1-xxx-xxx-xxxx | www.company.com | TRUE

## Transformations
| Primary Key (must be unique for each vendor) | IDKey | Product Source Type | Product Date | Legacy Type | Display Type | ImageId | Combined Product Type | Type | Maximum Output Torque | Maximum Input Speed | Nominal Output Torque | Max Mean Input Speed | Max-Stop Torque | Efficiency | Ratio | Inertia | Backlash at Output | Torsional Rigidity at Output | Max Input Shaft Diameter | Max Output Shaft Diameter | Drive Gear/Pulley Radius | Drive Gear/Pulley Inertia | Driven Gear/Pulley Radius | Driven Gear/Pulley Inertia | Helix Angle | Pressure Angle | Belt Mass | Belt Rigidity | Belt Preload | Belt Tensile Limit | Path to documentation (must be less than 255 characters) | Product Zone
Required | Required | Optional Vendor specific field available for customizations and integrating to vendor software platforms. Must be <= 255 characters. | Required 0 = Published 1 = User | Optional Specify the date of the product data. | Required 0 = Current 1 = Current but near phase out 2 = Available at spare part pricing 3 = Available only from 3rd parties 4 = No longer available 5 = Available soon, date on request | Required 0 = Standard 1 = Preferred 2 = Non-Standard | Required 0 = default / none Product image filename is CouplingDatabaseAAA.jpg where AAA = ImageId | Required 0 = Stand Alone 1 = Combined 2 = Stand Alone and Combined | Required 1 = Coupling 2 = Gear 3 = Belt & Pulley | Required | Required | Required | Required | Required | Required | Required | Required | Required | Required | Required | Required | Optional For Typ = Gear or Belt & Pulley Can specify just i & J, and leave Gear / Pulley values blank, or specify Rdr, Jdr, Rdn, Jdn which are used to compute i & J. |  |  |  | Optional If Typ = Gear and Rdr, Jdr, Rdn, Jdn are specified, then HelixAngle and PressureAngle are Required. HelixAngle typical values are 0° (straight spur gear) 19.5283° (19°31'42") PressureAngle typical value is 20° |  | Optional If Typ = Belt & Pulley and Rdr, Jdr, Rdn, Jdn are specified, then Belt values are Optional, but Recommended. |  |  |  | Optional Can be a web page, PDF document, with an option for multiple language support. DocPath can be a web page, PDF document, etc. http://www.companyname.com/ProductABC.html http://www.companyname.com/ProductABC.pdf DocPath can embed a language id to support multiple languages. http://www.companyname.com/%LangId%ProductABC.html http://www.companyname.com/Product%LangId%ABC.pdf (see cell comment for details on how to use links with multiple languages) | Optional Used to specify products available in certain countries/regions. Enter 0 or leave blank if all countries and/or not using Product Zones. Ie. Zone 0 is reserved for all countries. To use the Product Zones feature, the zone in this column must coincide with one or more zones defined in the Vendors 'ProductZones' column. Zone 1 and up can be used for this purpose.
Vendor | Model | IDKey | ProductSourceType | ProductDate | LegacyType | DisplayType | ImageId | CombinedProductType | Typ | T2Max | n1Max | T2N | n1N | T2Estop | Eff | i | J | jt2 | Ct2 | d1max | d2max | Rdr | Jdr | Rdn | Jdn | HelixAngle | PressureAngle | Bm | Bt | Bp | Bfmax | DocPath | ProductZone
[10 empty] | Nm | rpm | Nm | rpm | Nm | 1 | 1 | kg-m² | arcmin | Nm/arcmin | m | m | m | kg-m2 | m | kg-m2 | deg | deg | kg | N/m | N | N
Note on D1: ControlEng: 0: Published: Published product data provided to ControlEng by a Vendor and released as part of the standard SERVOsoft database. This product data CANNOT be changed or deleted. Only ControlEng can make changes to this data, working with the Vendor who supplies the data. 1: User: Product data entered by a user, either imported using the Database Utility, or entered directly using the SERVOsoft Add/Edit forms. The product data CAN be changed or deleted in SERVOsoft or using the Database Utility.
Note on F1: ControlEng: 0: Current product manufactured and available today, with ongoing product development. 1: Product still available from manufacturer at standard pricing, but nearing phase out as primary product, with little or no product development. 2: Product still available from manufacturer, but at spare parts pricing. Product development has stopped. 3: Product no longer available from manufacturer, but may be purchased from one ore more 3rd parties. 4: Product no longer available from manufacturer or 3rd party suppliers. 5. Product available soon. Contact manufacturer for release date.
Note on H1: ControlEng: Note: 'Product Image Display' in the database form is an optional feature purchased by a vendor. A range of ImageIds is assigned to each vendor that has purchased this option."
Note on I1: ControlEng: 0: Stand Alone: The product is not combined with another product. 1: Combined: The product is combined with another product as defined in the CombinedProducts table. 2: Stand Alone and Combined: can be used either as a Stand Alone and Combined product
Note on AG1: ControlEng: How to use links with Multiple Languages DocPath can embed a language id to support multiple languages. http://www.companyname.com/%LangId%/ProductABC.pdf The language id variable is %LangId%, and is replaced by the program with the active language id. The program also checks if the link exists for the active language. And if not, then the program tries all possible language Ids until a valid link is found. %LangId% can be en (English), de (German), fr (French), it (Italian), es (Spanish), tr (Turkish), zh (Chinese), etc. Therefore, the link to a German PDF document would be http://www.companyname.com/de/ProductABC.pdf

## RackAndPinionVendors
Vendor Name Primary Key (must be unique) | Address | Web Site | Active Database Override | Product Zones
Required | Required For display in Vendors form | Required For display in Vendors form | Required When FALSE, all products from the Vendor are NOT shown | Optional Specify product zones based on country IDs, else leave blank Format: [Zone1]: [ID0, ID1,…] ¦ [Zone2]: [ID0, ID1,…] ¦ [Zone3]: [ID0, ID1,…] Example: Zone 1: North America (Canada, USA, Mexico) Zone 2: Germany, Austria, Switzerland Zone 3: USA & Germany The resulting ProductZones string is: 1: 124, 840, 484 ¦ 2: 276, 40, 756 ¦ 3: 840, 276
Name | Address | WebSite | Active | ProductZones
Company Name | 123 Street Blvd. City, Province, Postal Code Country Tel: 1-xxx-xxx-xxxx Fax: 1-xxx-xxx-xxxx | www.company.com | TRUE

## RacksPinionsFeedForce
| Product Source Type | Product Date | Load Factor Type | Module | Helix Angle | Rack Material Type | Rack Hardening Process | Rack Quality | Pinion Material Type | Pinion Hardening process | Pinion Quality | Pinion Number of Teeth | Max Force | Max E-Stop Force | Load Cycles Force One Direction Point 0 Load Cycles | Load Cycles Force One Direction Point 0 Force | Load Cycles Force One Direction Point 1 Load Cycles | Load Cycles Force One Direction Point 1 Force | Load Cycles Force One Direction Point 2 Load Cycles | Load Cycles Force One Direction Point 2 Force | Load Cycles Force One Direction Point 3 Load Cycles | Load Cycles Force One Direction Point 3 Force | Load Cycles Force One Direction Point 4 Load Cycles | Load Cycles Force One Direction Point 4 Force | Load Cycles Force One Direction Point 5 Load Cycles | Load Cycles Force One Direction Point 5 Force | Load Cycles Force One Direction Point 6 Load Cycles | Load Cycles Force One Direction Point 6 Force | Load Cycles Force One Direction Point 7 Load Cycles | Load Cycles Force One Direction Point 7 Force | Load Cycles Force One Direction Point 8 Load Cycles | Load Cycles Force One Direction Point 8 Force | Load Cycles Force One Direction Point 9 Load Cycles | Load Cycles Force One Direction Point 9 Force
Required | Required 0 = Published 1 = User | Optional Specify the date of the product data. | Required 0 = Manual entry safety factor 1 = Altlanta LFs and rules 2 = Gudel LFs and rules | Required | Required 0° (straight spur gear) 19.5283° (19°31'42") | Required 0 = PA 6 100 = DIN 1.1191 (C45E) 101 = DIN 1.1191 (Ck45) 102 = DIN 1.1201 (C45R) 103 = DIN 1.4305 (X10CrNiS189) 104 = DIN 1.7131 (16MnCr5) 105 = DIN 1.7227 (42CrMo4) 106 = DIN 1.7792 (58CrMoV4) 107 = DIN 17210 (ETG88) 108 = DIN 17210 (ETG100) | Required 0 = Case hardened 1 = Induction hardened 2 = Soft | Required Values 1-10 | Required 0 = PA 6 100 = DIN 1.1191 (C45E) 101 = DIN 1.1191 (Ck45) 102 = DIN 1.1201 (C45R) 103 = DIN 1.4305 (X10CrNiS189) 104 = DIN 1.7131 (16MnCr5) 105 = DIN 1.7227 (42CrMo4) 106 = DIN 1.7792 (58CrMoV4) 107 = DIN 17210 (ETG88) 108 = DIN 17210 (ETG100) | Required 0 = Case hardened 1 = Induction hardened 2 = Soft | Required Values 1-10 | Required | Required | Required | Optional Min value is 1 | Optional | Optional Min value is 1 | Optional | Optional Min value is 1 | Optional | Optional Min value is 1 | Optional | Optional Min value is 1 | Optional | Optional Min value is 1 | Optional | Optional Min value is 1 | Optional | Optional Min value is 1 | Optional | Optional Min value is 1 | Optional | Optional Min value is 1 | Optional
Vendor | ProductSourceType | ProductDate | LFTyp | Module | HelixAngle | R_MaterialTyp | R_HardeningTyp | R_Quality | P_MaterialTyp | P_HardeningTyp | P_Quality | P_z | FMax | FEStop | P0_LCF_LC | P0_LCF_F | P1_LCF_LC | P1_LCF_F | P2_LCF_LC | P2_LCF_F | P3_LCF_LC | P3_LCF_F | P4_LCF_LC | P4_LCF_F | P5_LCF_LC | P5_LCF_F | P6_LCF_LC | P6_LCF_F | P7_LCF_LC | P7_LCF_F | P8_LCF_LC | P8_LCF_F | P9_LCF_LC | P9_LCF_F
[5 empty] | deg | [7 empty] | N | N |  | N |  | N |  | N |  | N |  | N |  | N |  | N |  | N |  | N |  | N
Note on B1: ControlEng: 0: Published: Published product data provided to ControlEng by a Vendor and released as part of the standard SERVOsoft database. This product data CANNOT be changed or deleted. Only ControlEng can make changes to this data, working with the Vendor who supplies the data. 1: User: Product data entered by a user, either imported using the Database Utility, or entered directly using the SERVOsoft Add/Edit forms. The product data CAN be changed or deleted in SERVOsoft or using the Database Utility.
Note on F1: ControlEng: Typical values are 0° (straight spur gear) 19.5283° (19°31'42")

## Racks
| Primary Key (must be unique for each vendor) | IDKey | Product Source Type | Product Date | Legacy Type | Display Type | ImageId 0 = Default / None 100-199 Reserved for Atlanta 200-299 Reserved for Gudel | Module | Quality | Material Type | Hardening Process | Length | Helix Angle | Pressure Angle | Mass | Rigidity | Backlash | Pitch Error | Bore Holes | Movement Resistance Force | Movement Resistance Force E-Stop | Path to documentation (must be less than 255 characters) | Product Zone
Required | Required | Optional Vendor specific field available for customizations and integrating to vendor software platforms. Must be <= 255 characters. | Required 0 = Published 1 = User | Optional Specify the date of the product data. | Required 0 = Current 1 = Current but near phase out 2 = Available at spare part pricing 3 = Available only from 3rd parties 4 = No longer available 5 = Available soon, date on request | Required 0 = Standard 1 = Preferred 2 = Non-Standard | Required 0 = default / none Product image filename is RackDatabaseAAA.jpg where AAA = ImageId | Required | Required Values 1-10 | Required 0 = PA 6 100 = DIN 1.1191 (C45E) 101 = DIN 1.1191 (Ck45) 102 = DIN 1.1201 (C45R) 103 = DIN 1.4305 (X10CrNiS189) 104 = DIN 1.7131 (16MnCr5) 105 = DIN 1.7227 (42CrMo4) 106 = DIN 1.7792 (58CrMoV4) 107 = DIN 17210 (ETG88) 108 = DIN 17210 (ETG100) 109 = DIN17210 (20MnCr5) 200 = EN10204 2.2 (SAE1141) | Required 0 = Case hardened 1 = Induction hardened 2 = Soft 3 = Quenched and tempered | Required | Required Typical values are 0° (straight spur gear) 19.5283° (19°31'42") | Required Typical value is 20° | Required | Required Used only for display purposes. | Required Used only for display purposes. | Required Used only for display purposes. | Required 0 = No bore holes 1 = Bore holes | Optional | Optional | Optional Can be a web page, PDF document, with an option for multiple language support. DocPath can be a web page, PDF document, etc. http://www.companyname.com/ProductABC.html http://www.companyname.com/ProductABC.pdf DocPath can embed a language id to support multiple languages. http://www.companyname.com/%LangId%ProductABC.html http://www.companyname.com/Product%LangId%ABC.pdf (see cell comment for details on how to use links with multiple languages) | Optional Used to specify products available in certain countries/regions. Enter 0 or leave blank if all countries and/or not using Product Zones. Ie. Zone 0 is reserved for all countries. To use the Product Zones feature, the zone in this column must coincide with one or more zones defined in the Vendors 'ProductZones' column. Zone 1 and up can be used for this purpose.
Vendor | Model | IDKey | ProductSourceType | ProductDate | LegacyType | DisplayType | ImageId | Module | Quality | MaterialTyp | HardeningTyp | L | HelixAngle | PressureAngle | m | C | jl | Fpl | BoreHoles | MRF | MRFEStop | DocPath | ProductZone
[12 empty] | m | deg | deg | kg | N/m | m | m/m |  | N | N
Note on D1: ControlEng: 0: Published: Published product data provided to ControlEng by a Vendor and released as part of the standard SERVOsoft database. This product data CANNOT be changed or deleted. Only ControlEng can make changes to this data, working with the Vendor who supplies the data. 1: User: Product data entered by a user, either imported using the Database Utility, or entered directly using the SERVOsoft Add/Edit forms. The product data CAN be changed or deleted in SERVOsoft or using the Database Utility.
Note on F1: ControlEng: 0: Current product manufactured and available today, with ongoing product development. 1: Product still available from manufacturer at standard pricing, but nearing phase out as primary product, with little or no product development. 2: Product still available from manufacturer, but at spare parts pricing. Product development has stopped. 3: Product no longer available from manufacturer, but may be purchased from one ore more 3rd parties. 4: Product no longer available from manufacturer or 3rd party suppliers. 5. Product available soon. Contact manufacturer for release date.
Note on H1: ControlEng: Note: 'Product Image Display' in the database form is an optional feature purchased by a vendor. A range of ImageIds is assigned to each vendor that has purchased this option."
Note on W1: ControlEng: How to use links with Multiple Languages DocPath can embed a language id to support multiple languages. http://www.companyname.com/%LangId%/ProductABC.pdf The language id variable is %LangId%, and is replaced by the program with the active language id. The program also checks if the link exists for the active language. And if not, then the program tries all possible language Ids until a valid link is found. %LangId% can be en (English), de (German), fr (French), it (Italian), es (Spanish), tr (Turkish), zh (Chinese), etc. Therefore, the link to a German PDF document would be http://www.companyname.com/de/ProductABC.pdf

## Pinions
| Primary Key (must be unique for each vendor) | IDKey | Product Source Type | Product Date | Legacy Type | Display Type | ImageId 0 = Default / None 100-199 Reserved for Atlanta 200-299 Reserved for Gudel | Combined Product Type | Module | Quality | Material Type | Hardening Process | Number of Teeth | Pitch Diameter | Inertia | Mass | Input Type | Input Shaft Diameter | Input Interface Type | Helix Angle | Pressure Angle | Path to documentation (must be less than 255 characters) | Product Zone
Required | Required | Optional Vendor specific field available for customizations and integrating to vendor software platforms. Must be <= 255 characters. | Required 0 = Published 1 = User | Optional Specify the date of the product data. | Required 0 = Current 1 = Current but near phase out 2 = Available at spare part pricing 3 = Available only from 3rd parties 4 = No longer available 5 = Available soon, date on request | Required 0 = Standard 1 = Preferred 2 = Non-Standard | Required 0 = default / none Product image filename is PinionDatabaseAAA.jpg where AAA = ImageId | Required 0 = Stand Alone 1 = Combined 2 = Stand Alone and Combined | Required | Required Values 1-10 | Required 0 = PA 6 100 = DIN 1.1191 (C45E) 101 = DIN 1.1191 (Ck45) 102 = DIN 1.1201 (C45R) 103 = DIN 1.4305 (X10CrNiS189) 104 = DIN 1.7131 (16MnCr5) 105 = DIN 1.7227 (42CrMo4) 106 = DIN 1.7792 (58CrMoV4) 107 = DIN 17210 (ETG88) 108 = DIN 17210 (ETG100) 109 = DIN17210 (20MnCr5) 200 = EN10204 2.2 (SAE1141) | Required 0 = Case hardened 1 = Induction hardened 2 = Soft 3 = Quenched and tempered | Required | Required | Required | Required | Required 0 = Key 1 = Hub 2 = Key + Hub 3 = Pinion Shaft 4 = Flange 5= Spline | Required for shaft inputs such as Typ1=Key, Hub and Key + Hub, or Pinion Shaft. For other input types, enter 0. | Required for Typ1=Flange, else enter 0 (n/a). Must match Gearbox InterfaceTyp2 for interface check. (see cell comment for list of values for interface types) | Required Typical values are 0° (straight spur gear) 19.5283° (19°31'42") | Required Typical value is 20° | Optional Can be a web page, PDF document, with an option for multiple language support. DocPath can be a web page, PDF document, etc. http://www.companyname.com/ProductABC.html http://www.companyname.com/ProductABC.pdf DocPath can embed a language id to support multiple languages. http://www.companyname.com/%LangId%ProductABC.html http://www.companyname.com/Product%LangId%ABC.pdf (see cell comment for details on how to use links with multiple languages) | Optional Used to specify products available in certain countries/regions. Enter 0 or leave blank if all countries and/or not using Product Zones. Ie. Zone 0 is reserved for all countries. To use the Product Zones feature, the zone in this column must coincide with one or more zones defined in the Vendors 'ProductZones' column. Zone 1 and up can be used for this purpose.
Vendor | Model | IDKey | ProductSourceType | ProductDate | LegacyType | DisplayType | ImageId | CombinedProductType | Module | Quality | MaterialTyp | HardeningTyp | z | d | J | m | Typ1 | d1 | InterfaceTyp | HelixAngle | PressureAngle | DocPath | ProductZone
[14 empty] | m | kg-m² | kg |  | m |  | deg | deg
Note on D1: ControlEng: 0: Published: Published product data provided to ControlEng by a Vendor and released as part of the standard SERVOsoft database. This product data CANNOT be changed or deleted. Only ControlEng can make changes to this data, working with the Vendor who supplies the data. 1: User: Product data entered by a user, either imported using the Database Utility, or entered directly using the SERVOsoft Add/Edit forms. The product data CAN be changed or deleted in SERVOsoft or using the Database Utility.
Note on F1: ControlEng: 0: Current product manufactured and available today, with ongoing product development. 1: Product still available from manufacturer at standard pricing, but nearing phase out as primary product, with little or no product development. 2: Product still available from manufacturer, but at spare parts pricing. Product development has stopped. 3: Product no longer available from manufacturer, but may be purchased from one ore more 3rd parties. 4: Product no longer available from manufacturer or 3rd party suppliers. 5. Product available soon. Contact manufacturer for release date.
Note on H1: ControlEng: Note: 'Product Image Display' in the database form is an optional feature purchased by a vendor. A range of ImageIds is assigned to each vendor that has purchased this option."
Note on I1: ControlEng: 0: Stand Alone: The product is not combined with another product. 1: Combined: The product is combined with another product as defined in the CombinedProducts table. 2: Stand Alone and Combined: can be used either as a Stand Alone and Combined product
Note on S1: ControlEng: Used to check gearbox pinion interface.
Note on T1: ControlEng: Used to check gearbox <=> pinion interface Required for Typ1=Flange, else enter 0 (n/a). Must match Gearbox InterfaceTyp2 for interface check. 99 = ISO 9409-1-A-25 100 = ISO 9409-1-A-31.5 101 = ISO 9409-1-A-40 102 = ISO 9409-1-A-50 103 = ISO 9409-1-A-63 104 = ISO 9409-1-A-80 105 = ISO 9409-1-A-125 106 = ISO 9409-1-A-125Q 107 = ISO 9409-1-A-140 108 = ISO 9409-1-A-145Q 109 = ISO 9409-1-A-160 110 = ISO 9409-1-A-166Q 111 = ISO 9409-1-A-200Q 112 = ISO 9409-1-A-250 500 = Spline 16x0,8x18 501 = Spline 22x1,25x16 502 = Spline 32x1,25x24 503 = Spline 40x2x18 504 = Spline 55x2x26 505 = Spline 70x2x34 506 = Spline 80x2x38 1001 = Key 1002 = Hub APEX DYNAMICS 2001 = AP090 50-12-M6 2003 = AP140 80-16-M8 2004 = AP200 125-16-M10 2006 = AP285 160-12-M24 2101 = AP CURVIC 36 2102 = AP CURVIC 46 2103 = AP CURVIC 60 2104 = AP CURVIC 80 2105 = AP CURVIC 90 2106 = AP CURVIC 120 2107 = AP CURVIC 132
Note on W1: ControlEng: How to use links with Multiple Languages DocPath can embed a language id to support multiple languages. http://www.companyname.com/%LangId%/ProductABC.pdf The language id variable is %LangId%, and is replaced by the program with the active language id. The program also checks if the link exists for the active language. And if not, then the program tries all possible language Ids until a valid link is found. %LangId% can be en (English), de (German), fr (French), it (Italian), es (Spanish), tr (Turkish), zh (Chinese), etc. Therefore, the link to a German PDF document would be http://www.companyname.com/de/ProductABC.pdf

## BallScrewVendors
Vendor Name Primary Key (must be unique) | Address | Web Site | Active Database Override | Product Zones
Required | Required For display in Vendors form | Required For display in Vendors form | Required When FALSE, all products from the Vendor are NOT shown | Optional Specify product zones based on country IDs, else leave blank Format: [Zone1]: [ID0, ID1,…] ¦ [Zone2]: [ID0, ID1,…] ¦ [Zone3]: [ID0, ID1,…] Example: Zone 1: North America (Canada, USA, Mexico) Zone 2: Germany, Austria, Switzerland Zone 3: USA & Germany The resulting ProductZones string is: 1: 124, 840, 484 ¦ 2: 276, 40, 756 ¦ 3: 840, 276
Name | Address | WebSite | Active | ProductZones
Company Name | 123 Street Blvd. City, Province, Postal Code Country Tel: 1-xxx-xxx-xxxx Fax: 1-xxx-xxx-xxxx | www.company.com | TRUE

## BallScrews
| Primary Key (must be unique for each vendor) |  | Product Source Type | Product Date | Legacy Type | Display Type | ImageId | Sizing Rules Type for Column Strength and Critical Speed | Service Life calculation type | Screw Type | Nut Type | Screw Nominal Diameter | Screw Pitch | Backlash Axial | Max Force | Max Speed | Screw Dynamic Load Rating | Screw Static Load Rating | Driving Efficiency | Back-Driving Efficiency | Number of Circuits/Rollers for all nuts/rollers | Max Screw Length | Screw Inertia per meter | Screw Mass per meter | Screw Linear Rigidity per meter | Nut Inertia | Nut Mass | Nut Linear Rigidity | Max Acceleration | Driving Speed Value, DN | Micro-motion Critical Angle | Path to documentation (must be less than 255 characters) | Product Zone
Required | Required | Optional Vendor specific field available for customizations and integrating to vendor software platforms. Must be <= 255 characters. | Required 0 = Published 1 = User | Optional Specify the date of the product data. | Required 0 = Current 1 = Current but near phase out 2 = Available at spare part pricing 3 = Available only from 3rd parties 4 = No longer available 5 = Available soon, date on request | Required 0 = Standard 1 = Preferred 2 = Non-Standard | Required 0 = default / none Product image filename is BallScrewDatabaseAAA.jpg where AAA = ImageId | Required 0 = None 1 = Moog | Required 0 = None 1 = ISO L10 (L10 = (C/F)^3 x P | Required 0 = Ball Screw 1 = Roller Screw | Required 0 = Single, Backlash 1 = Double, Zero Backlash | Required | Required | Required | Required | Required | Required Used in Lifetime calculation. Enter 0 if no lifetime calculation. | Required Max load, if exceeded, can damage the screw. Used for Max-Stop sequence. | Required | Required | Required BS: Number of loaded circuits RS: Number of rollers | Required Maximum allowed screw length that can be ordered for this model screw. | Required | Required | Required | Required | Required | Required | Required Check if accel is too high such that the balls/rollers slip Enter 0 if no max accel check | Required DN = nmax x d0 where nmax Maximum speed [rpm] d0 Nominal diameter [mm] DN Driving speed value | Required Enter 0 if no micro-motion check | Optional Can be a web page, PDF document, with an option for multiple language support. DocPath can be a web page, PDF document, etc. http://www.companyname.com/ProductABC.html http://www.companyname.com/ProductABC.pdf DocPath can embed a language id to support multiple languages. http://www.companyname.com/%LangId%ProductABC.html http://www.companyname.com/Product%LangId%ABC.pdf (see cell comment for details on how to use links with multiple languages) | Optional Used to specify products available in certain countries/regions. Enter 0 or leave blank if all countries and/or not using Product Zones. Ie. Zone 0 is reserved for all countries. To use the Product Zones feature, the zone in this column must coincide with one or more zones defined in the Vendors 'ProductZones' column. Zone 1 and up can be used for this purpose.
Vendor | Model | IDKey | ProductSourceType | ProductDate | LegacyType | DisplayType | ImageId | SRTyp | Lhtyp | ScrewTyp | NutTyp | d0 | P | Sa | FMax | nMax | Ca | Coa | Effd | Effbd | NumCR | SMax | Js | ms | Cls | Jn | mn | Cln | aMax | DN | PHIc | DocPath | ProductZone
[12 empty] | m | rev/m | m | N | rpm | N | N | 1 | 1 |  | m | kg-m²/m | kg/m | N/m/m | kg-m² | kg | N/m | m/s2 | mm-rpm | deg
Note on D1: ControlEng: 0: Published: Published product data provided to ControlEng by a Vendor and released as part of the standard SERVOsoft database. This product data CANNOT be changed or deleted. Only ControlEng can make changes to this data, working with the Vendor who supplies the data. 1: User: Product data entered by a user, either imported using the Database Utility, or entered directly using the SERVOsoft Add/Edit forms. The product data CAN be changed or deleted in SERVOsoft or using the Database Utility.
Note on F1: ControlEng: 0: Current product manufactured and available today, with ongoing product development. 1: Product still available from manufacturer at standard pricing, but nearing phase out as primary product, with little or no product development. 2: Product still available from manufacturer, but at spare parts pricing. Product development has stopped. 3: Product no longer available from manufacturer, but may be purchased from one ore more 3rd parties. 4: Product no longer available from manufacturer or 3rd party suppliers. 5. Product available soon. Contact manufacturer for release date.
Note on H1: ControlEng: Note: 'Product Image Display' in the database form is an optional feature purchased by a vendor. A range of ImageIds is assigned to each vendor that has purchased this option."
Note on AG1: ControlEng: How to use links with Multiple Languages DocPath can embed a language id to support multiple languages. http://www.companyname.com/%LangId%/ProductABC.pdf The language id variable is %LangId%, and is replaced by the program with the active language id. The program also checks if the link exists for the active language. And if not, then the program tries all possible language Ids until a valid link is found. %LangId% can be en (English), de (German), fr (French), it (Italian), es (Spanish), tr (Turkish), zh (Chinese), etc. Therefore, the link to a German PDF document would be http://www.companyname.com/de/ProductABC.pdf

## ActuatorVendors
Vendor Name Primary Key (must be unique) | Address | Web Site | Active Database Override | Product Zones
Required | Required For display in Vendors form | Required For display in Vendors form | Required When FALSE, all products from the Vendor are NOT shown | Optional Specify product zones based on country IDs, else leave blank Format: [Zone1]: [ID0, ID1,…] ¦ [Zone2]: [ID0, ID1,…] ¦ [Zone3]: [ID0, ID1,…] Example: Zone 1: North America (Canada, USA, Mexico) Zone 2: Germany, Austria, Switzerland Zone 3: USA & Germany The resulting ProductZones string is: 1: 124, 840, 484 ¦ 2: 276, 40, 756 ¦ 3: 840, 276
Name | Address | WebSite | Active | ProductZones
Company Name | 123 Street Blvd. City, Province, Postal Code Country Tel: 1-xxx-xxx-xxxx Fax: 1-xxx-xxx-xxxx | www.company.com | TRUE

## BallScrewActuators
| Primary Key (must be unique for each vendor) | IDKey | Product Source Type | Product Date | Legacy Type | Display Type | ImageId | Combined Product Type | Service Life calculation type | Efficiency | Screw Pitch | Screw Inertia | Screw Mass | Screw Torsional Rigidity | Screw Linear Rigidity | Nut Inertia | Nut Mass | Motion Configuration for Rotating / Linear Motion | Max Force | Max Speed | Max Stroke Length | Screw Dynamic Load Rating | Max Input Shaft Diameter | Path to documentation (must be less than 255 characters) | Product Zone
Required | Required | Optional Vendor specific field available for customizations and integrating to vendor software platforms. Must be <= 255 characters. | Required 0 = Published 1 = User | Optional Specify the date of the product data. | Required 0 = Current 1 = Current but near phase out 2 = Available at spare part pricing 3 = Available only from 3rd parties 4 = No longer available 5 = Available soon, date on request | Required 0 = Standard 1 = Preferred 2 = Non-Standard | Required 0 = default / none Product image filename is BallScrewActuatorDatabaseAAA.jpg where AAA = ImageId | Required 0 = Stand Alone 1 = Combined 2 = Stand Alone and Combined | Required 0 = None 1 = ISO L10 (L10 = (C/F)^3 x P | Required | Required | Required | Required | Optional | Optional | Required | Required | Required Rotating / Linear Motion 0 = Screw / Nut 1 = Screw / Screw 2 = Nut / Nut 3 = Nut / Screw | Required | Required | Required | Required Used in Lifetime calculation. Enter 0 if no lifetime calculation. | Required for input interface check such as the motor shaft diameter. Enter 0 if no interface check. | Optional Can be a web page, PDF document, with an option for multiple language support. DocPath can be a web page, PDF document, etc. http://www.companyname.com/ProductABC.html http://www.companyname.com/ProductABC.pdf DocPath can embed a language id to support multiple languages. http://www.companyname.com/%LangId%ProductABC.html http://www.companyname.com/Product%LangId%ABC.pdf (see cell comment for details on how to use links with multiple languages) | Optional Used to specify products available in certain countries/regions. Enter 0 or leave blank if all countries and/or not using Product Zones. Ie. Zone 0 is reserved for all countries. To use the Product Zones feature, the zone in this column must coincide with one or more zones defined in the Vendors 'ProductZones' column. Zone 1 and up can be used for this purpose.
Vendor | Model | IDKey | ProductSourceType | ProductDate | LegacyType | DisplayType | ImageId | CombinedProductType | Lhtyp | Eff | P | Js | ms | Ct | Cl | Jn | mn | MotionConfig | FMax | nMax | SMax | C | d1max | DocPath | ProductZone
[10 empty] | 1 | rev/m | kg-m² | kg/m | Nm/arcmin | N/m | kg-m² | kg |  | N | rpm | m | N | m
Note on D1: ControlEng: 0: Published: Published product data provided to ControlEng by a Vendor and released as part of the standard SERVOsoft database. This product data CANNOT be changed or deleted. Only ControlEng can make changes to this data, working with the Vendor who supplies the data. 1: User: Product data entered by a user, either imported using the Database Utility, or entered directly using the SERVOsoft Add/Edit forms. The product data CAN be changed or deleted in SERVOsoft or using the Database Utility.
Note on F1: ControlEng: 0: Current product manufactured and available today, with ongoing product development. 1: Product still available from manufacturer at standard pricing, but nearing phase out as primary product, with little or no product development. 2: Product still available from manufacturer, but at spare parts pricing. Product development has stopped. 3: Product no longer available from manufacturer, but may be purchased from one ore more 3rd parties. 4: Product no longer available from manufacturer or 3rd party suppliers. 5. Product available soon. Contact manufacturer for release date.
Note on H1: ControlEng: Note: 'Product Image Display' in the database form is an optional feature purchased by a vendor. A range of ImageIds is assigned to each vendor that has purchased this option."
Note on I1: ControlEng: 0: Stand Alone: The product is not combined with another product. 1: Combined: The product is combined with another product as defined in the CombinedProducts table. 2: Stand Alone and Combined: can be used either as a Stand Alone and Combined product
Note on Y1: ControlEng: How to use links with Multiple Languages DocPath can embed a language id to support multiple languages. http://www.companyname.com/%LangId%/ProductABC.pdf The language id variable is %LangId%, and is replaced by the program with the active language id. The program also checks if the link exists for the active language. And if not, then the program tries all possible language Ids until a valid link is found. %LangId% can be en (English), de (German), fr (French), it (Italian), es (Spanish), tr (Turkish), zh (Chinese), etc. Therefore, the link to a German PDF document would be http://www.companyname.com/de/ProductABC.pdf

## PumpVendors
Vendor Name Primary Key (must be unique) | Address | Web Site | Active Database Override | Product Zones
Required | Required For display in Vendors form | Required For display in Vendors form | Required When FALSE, all products from the Vendor are NOT shown | Optional Specify product zones based on country IDs, else leave blank Format: [Zone1]: [ID0, ID1,…] ¦ [Zone2]: [ID0, ID1,…] ¦ [Zone3]: [ID0, ID1,…] Example: Zone 1: North America (Canada, USA, Mexico) Zone 2: Germany, Austria, Switzerland Zone 3: USA & Germany The resulting ProductZones string is: 1: 124, 840, 484 ¦ 2: 276, 40, 756 ¦ 3: 840, 276
Name | Address | WebSite | Active | ProductZones
Company Name | 123 Street Blvd. City, Province, Postal Code Country Tel: 1-xxx-xxx-xxxx Fax: 1-xxx-xxx-xxxx | www.company.com | TRUE

## Pumps
| Primary Key (must be unique for each vendor) | IDKey (must be less than 255 characters) | Product Source Type 0 = Published 1 = User | Product Date | Legacy Type | Display Type | ImageId 0 = Default | Combined Product Type | Type 0 = Other 1 = Internal Gear 2 = Radial Piston | Flow Direction 0 = Positive Flow Only 1 = Positive & Negaitve Flow | Displacement Type 0 = Fixed 1 = Fixed 1 Position 2 = Fixed 2 Position 3 = Variable | Displacement per Revolution | Inertia (at input) | Min Speed | Max Speed | Min Kinematic Viscosity | Max Kinematic Viscosity | Max Speed at Continuous Pressure | Continuous Pressure | Continuous Pressure at Max Speed | Max Speed at Max Pressure | Max Allowed Pressure | Max Pressure at Max Speed | Flowrate formula | Leakage Flowrate formula (when Q=0) | Torque formula | Noise emission formula | Path to documentation (must be less than 255 characters) | Product Zone
Required. | Required. | Optional. Vendor specific field available for customizations and integrating to vendor software platforms. | Required. | Optional. Specify the date of the product data. | Required 0 = Current 1 = Current but near phase out 2 = Available at spare part pricing 3 = Available only from 3rd parties 4 = No longer available 5 = Available soon, date on request | Required 0 = Standard 1 = Preferred 2 = Non-Standard | Required. 0 = default/none Product image filename is BallScrewDatabaseAAA.jpg where AAA = ImageId | Required 0 = Stand Alone 1 = Combined 2 = Stand Alone and Combined | Required. | Required | Required | Required. | Required. | Required. | Required. | Required. | Required. | Required. | Required. | Required. | Required. | Required. | Required. | Required. Up to 500 characters max All decimals must use a point "." D = Displacement per revolution [cm3/rev] n = Speed [rpm] P = Pressure [bar] dP = Delta Pressure [bar] Pos = Pressure Offset [bar] v = Kinematic viscosity [mm2/s] dOil = Oil density [kg/m3] SQR = Square root SIGN = Sign x>0: SGN(x)=1, x=0: SGN(x)=0, x<0: SGN(x)=-1 LOG = Natural logarithm Can be combined to create the Log of any base, n. Eg. LOGn(x) = LOG(x) / LOG(n) | Required. Up to 500 characters max All decimals must use a point "." Ql formula is used to find the pump speed, n[rpm], when Q=0. Therefore, the variable n([rpm] cannot be used in the Ql formula. D = Displacement per revolution [cm3/rev] P = Pressure [bar] dP = Delta Pressure [bar] Pos = Pressure Offset [bar] v = Kinematic viscosity [mm2/s] dOil = Oil density [kg/m3] SQR = Square root SIGN = Sign x>0: SGN(x)=1, x=0: SGN(x)=0, x<0: SGN(x)=-1 LOG = Natural logarithm Can be combined to create the Log of any base, n. Eg. LOGn(x) = LOG(x) / LOG(n) | Required. Up to 500 characters max All decimals must use a point "." D = Displacement per revolution [cm3/rev] n = Speed [rpm] P = Pressure [bar] dP = Delta Pressure [bar] Pos = Pressure Offset [bar] v = Kinematic viscosity [mm2/s] dOil = Oil density [kg/m3] SQR = Square root SIGN = Sign x>0: SGN(x)=1, x=0: SGN(x)=0, x<0: SGN(x)=-1 LOG = Natural logarithm Can be combined to create the Log of any base, n. Eg. LOGn(x) = LOG(x) / LOG(n) | Required. Up to 500 characters max All decimals must use a point "." D = Displacement per revolution [cm3/rev] n = Speed [rpm] P = Pressure [bar] dP = Delta Pressure [bar] Pos = Pressure Offset [bar] v = Kinematic viscosity [mm2/s] dOil = Oil density [kg/m3] SQR = Square root SIGN = Sign x>0: SGN(x)=1, x=0: SGN(x)=0, x<0: SGN(x)=-1 LOG = Natural logarithm Can be combined to create the Log of any base, n. Eg. LOGn(x) = LOG(x) / LOG(n) | Optional Can be a web page, PDF document, with an option for multiple language support. DocPath can be a web page, PDF document, etc. http://www.companyname.com/ProductABC.html http://www.companyname.com/ProductABC.pdf DocPath can embed a language id to support multiple languages. http://www.companyname.com/%LangId%ProductABC.html http://www.companyname.com/Product%LangId%ABC.pdf (see cell comment for details on how to use links with multiple languages) | Optional Used to specify products available in certain countries/regions. Enter 0 or leave blank if all countries and/or not using Product Zones. Ie. Zone 0 is reserved for all countries. To use the Product Zones feature, the zone in this column must coincide with one or more zones defined in the Vendors 'ProductZones' column. Zone 1 and up can be used for this purpose.
Vendor | Model | IDKey | ProductSourceType | ProductDate | LegacyType | DisplayType | ImageId | CombinedProductType | Typ | QdirTyp | DTyp | D | J | nMin | nMax | vMin | vMax | nMax_Pcont | Pcont | Pcont_nMax | nMax_Pmax | Pmax | Pmax_nMax | Q | Ql | M | L | DocPath | ProductZone
[12 empty] | cm3/rev | kg-m² | rpm | rpm | mm²/s | mm²/s | rpm | bar | bar | rpm | bar | bar | l/min | l/min | Nm | dBA
Note on D1: ControlEng: 0: Published: Published product data provided to ControlEng by a Vendor and released as part of the standard SERVOsoft database. This product data CANNOT be changed or deleted. Only ControlEng can make changes to this data, working with the Vendor who supplies the data. 1: User: Product data entered by a user, either imported using the Database Utility, or entered directly using the SERVOsoft Add/Edit forms. The product data CAN be changed or deleted in SERVOsoft or using the Database Utility.
Note on F1: ControlEng: 0: Current product manufactured and available today, with ongoing product development. 1: Product still available from manufacturer at standard pricing, but nearing phase out as primary product, with little or no product development. 2: Product still available from manufacturer, but at spare parts pricing. Product development has stopped. 3: Product no longer available from manufacturer, but may be purchased from one ore more 3rd parties. 4: Product no longer available from manufacturer or 3rd party suppliers. 5. Product available soon. Contact manufacturer for release date.
Note on H1: ControlEng: Note: 'Product Image Display' in the database form is an optional feature purchased by a vendor. A range of ImageIds is assigned to each vendor that has purchased this option."
Note on I1: ControlEng: 0: Stand Alone: The product is not combined with another product. 1: Combined: The product is combined with another product as defined in the CombinedProducts table. 2: Stand Alone and Combined: can be used either as a Stand Alone and Combined product
Note on AC1: ControlEng: How to use links with Multiple Languages DocPath can embed a language id to support multiple languages. http://www.companyname.com/%LangId%/ProductABC.pdf The language id variable is %LangId%, and is replaced by the program with the active language id. The program also checks if the link exists for the active language. And if not, then the program tries all possible language Ids until a valid link is found. %LangId% can be en (English), de (German), fr (French), it (Italian), es (Spanish), tr (Turkish), zh (Chinese), etc. Therefore, the link to a German PDF document would be http://www.companyname.com/de/ProductABC.pdf

## CombinedProducts
| Primary Key (must be unique for each vendor) | IDKey | Product Source Type | Product Date | Legacy Type | Display Type | ImageId 0 = Default | Combination Type | Drive Vendor | Drive Model | Motor Vendor | Motor Model | Transformation 0 Vendor | Transformation 0 Model | Mechanism Vendor | Mechanism Model | Gearbox Vendor | Gearbox Model | Pinion Vendor | Pinion Model | Gearbox Pinion Nominal Feed Force | Gearbox Pinion Max Feed Force | Gearbox Pinion E-Stop Feed Force | Gearbox Pinion Linear Distribution Bearing Factor (LkhB) | Gearbox Pinion Total Linear Rigidity | Path to documentation (must be less than 255 characters) | Product Zone
Required | Required The model representing the combined components as one product. | Optional Vendor specific field available for customizations and integrating to vendor software platforms. Must be <= 255 characters. | Required 0 = Published 1 = User | Optional Specify the date of the product data. | Required 0 = Current 1 = Current but near phase out 2 = Available at spare part pricing 3 = Available only from 3rd parties 4 = No longer available 5 = Available soon, date on request | Required 0 = Standard 1 = Preferred 2 = Non-Standard | Required 0 = default/none Product image filename is BallScrewDatabaseAAA.jpg where AAA = ImageId | Required -1 = Motor + Gearbox (Gear Motor) 0 = None 1 = Drive + Motor 2 = Motor + Tx + Ball Screw Actuator 3 = Drive + Motor + Tx + Ball Screw Actuator 4 = Gearbox Pinion 5 = Drive + Motor + Gearbox (Drive Gear Motor) 7 = Motor + Coupling + Pump 8 = Tx + Ball Screw Actuator | Required for combination that includes a 'Drive', else leave blank. | Required for combination that includes a 'Drive', else leave blank. | Required for combination that includes a 'Motor', else leave blank. | Required for combination that includes a 'Motor', else leave blank. | Required for combination that includes a Transformation such as a Coupling in 'Motor Coupling Pump' or a Gear or Belt & Pulley in a 'Motor + Tx + Ball Screw Actuator', else leave blank. | Required for combination that includes a Transformation such as a Coupling in 'Motor Coupling Pump' or a Gear or Belt & Pulley in a 'Motor + Tx + Ball Screw Actuator', else leave blank. | Required for combination that includes a mechanism such as a 'Pump' or 'Ball Screw Actuator', else leave blank. | Required for combination that includes a mechanism such as a 'Pump' or 'Ball Screw Actuator', else leave blank. | Required for combination that includes a 'Gearbox', else leave blank. | Required for combination that includes a 'Gearbox', else leave blank. | Required for combination that includes a 'Pinion', else leave blank. | Required for combination that includes a 'Pinion', else leave blank. | Required for Gearbox Pinion, else leave blank. | Required for Gearbox Pinion, else leave blank. | Required for Gearbox Pinion, else leave blank. | Optional for Gearbox Pinion, else leave blank. | Optional for Gearbox Pinion, else leave blank. | Optional. Most companies use a link to their web site. However, some use a specific link for each product family, or even the specific product model. | Optional Used to specify products available in certain countries/regions. Enter 0 or leave blank if all countries and/or not using Product Zones. Ie. Zone 0 is reserved for all countries. To use the Product Zones feature, the zone in this column must coincide with one or more zones defined in the Vendors 'ProductZones' column. Zone 1 and up can be used for this purpose. Each Combined Product Type uses a Vendor Product Zone per below: ServoVendors.ProductZone Gear Motor Drive Motor Drive Gear Motor GearboxVendors.ProductZone Gearbox Pinion ActuatorVendors.ProductZone Motor Ball Screw Actuator Drive Motor Ball Screw Actuator Transformation Ball Screw Actuator PumpVendors.ProductZone Motor Coupling Pump
Vendor | Model | IDKey | ProductSourceType | ProductDate | LegacyType | DisplayType | ImageId | Type | DriveVendor | DriveModel | MotorVendor | MotorModel | Trans0Vendor | Trans0Model | MechanismVendor | MechanismModel | GearboxVendor | GearboxModel | PinionVendor | PinionModel | GBP_Fv2N | GBP_Fv2Max | GBP_Fv2EStop | GBP_LkhB | GBP_Clges | DocPath | ProductZone
[21 empty] | N | N | N |  | N/m
Note on D1: ControlEng: 0: Published: Published product data provided to ControlEng by a Vendor and released as part of the standard SERVOsoft database. This product data CANNOT be changed or deleted. Only ControlEng can make changes to this data, working with the Vendor who supplies the data. 1: User: Product data entered by a user, either imported using the Database Utility, or entered directly using the SERVOsoft Add/Edit forms. The product data CAN be changed or deleted in SERVOsoft or using the Database Utility.
Note on F1: ControlEng: 0: Current product manufactured and available today, with ongoing product development. 1: Product still available from manufacturer at standard pricing, but nearing phase out as primary product, with little or no product development. 2: Product still available from manufacturer, but at spare parts pricing. Product development has stopped. 3: Product no longer available from manufacturer, but may be purchased from one ore more 3rd parties. 4: Product no longer available from manufacturer or 3rd party suppliers. 5. Product available soon. Contact manufacturer for release date.
Note on H1: ControlEng: Note: 'Product Image Display' in the database form is an optional feature purchased by a vendor. A range of ImageIds is assigned to each vendor that has purchased this option."
Note on Z1: Total Linear Rigidity/Stiffness: Includes all elements gearbox. and pinion torsional deflection and also the linear direction deflection of the bearings, carrier and housing parts
Note on AA1: ControlEng: How to use links with Multiple Languages DocPath can embed a language id to support multiple languages. http://www.companyname.com/%LangId%/ProductABC.pdf The language id variable is %LangId%, and is replaced by the program with the active language id. The program also checks if the link exists for the active language. And if not, then the program tries all possible language Ids until a valid link is found. %LangId% can be en (English), de (German), fr (French), it (Italian), es (Spanish), tr (Turkish), zh (Chinese), etc. Therefore, the link to a German PDF document would be http://www.companyname.com/de/ProductABC.pdf

## Countries
Id | Country
0 | (all countries)
4 | Afghanistan
8 | Albania
10 | Antarctica
12 | Algeria
16 | American Samoa
20 | Andorra
24 | Angola
28 | Antigua And Barbuda
31 | Azerbaijan
32 | Argentina
36 | Australia
40 | Austria
44 | Bahamas
48 | Bahrain
50 | Bangladesh
51 | Armenia
52 | Barbados
56 | Belgium
60 | Bermuda
64 | Bhutan
68 | Bolivia
70 | Bosnia And Herzegovina
72 | Botswana
74 | Bouvet Island
76 | Brazil
84 | Belarus
86 | British Indian Ocean Territory
90 | Solomon Islands
92 | Virgin Islands (British)
96 | Brunei Darussalam
100 | Bulgaria
104 | Myanmar
108 | Burundi
112 | Belarus
116 | Cambodia
120 | Cameroon
124 | Canada
132 | Cape Verde
136 | Cayman Islands
140 | Central African Republic
144 | Sri Lanka
148 | Chad
152 | Chile
156 | China
158 | Taiwan
162 | Christmas Island
166 | Cocos (Keeling) Islands
170 | Colombia
174 | Comoros
175 | Mayotte
178 | Congo
180 | Zaire
184 | Cook Islands
188 | Costa Rica
191 | Croatia
192 | Cuba
196 | Cyprus
203 | Czech Republic
204 | Benin
208 | Denmark
212 | Dominica
214 | Dominican Republic
218 | Ecuador
222 | El Salvador
226 | Equatorial Guinea
231 | Ethiopia
232 | Eritrea
233 | Estonia
234 | Faroe Islands
238 | Falkland Islands (Malvinas)
242 | Fiji
246 | Finland
249 | France, Metropolitan
250 | France
254 | French Guiana
258 | French Polynesia
260 | French Southern Territories
262 | Djibouti
266 | Gabon
268 | Georgia
270 | Gambia
276 | Germany
288 | Ghana
292 | Gibraltar
296 | Kiribati
300 | Greece
304 | Greenland
308 | Grenada
312 | Guadeloupe
316 | Guam
320 | Guatemala
324 | Guinea
328 | Guyana
332 | Haiti
334 | Heard Island & Mcdonald Islands
336 | Vatican City State
340 | Honduras
344 | Hong Kong
348 | Hungary
352 | Iceland
356 | India
360 | Indonesia
364 | Iran
368 | Iraq
372 | Ireland
376 | Israel
380 | Italy
384 | Cote D'ivoire
388 | Jamaica
392 | Japan
398 | Kazakhstan
400 | Jordan
404 | Kenya
408 | Korea, Democratic People's Republic Of
410 | Korea, Republic Of
414 | Kuwait
417 | Kyrgyzstan
418 | Lao People's Democratic Republic
422 | Lebanon
426 | Lesotho
428 | Latvia
430 | Liberia
434 | Libyan Arab Jamahiriya
438 | Liechtenstein
440 | Lithuania
442 | Luxembourg
446 | Macau
450 | Madagascar
454 | Malawi
458 | Malaysia
462 | Maldives
466 | Mali
470 | Malta
474 | Martinique
478 | Mauritania
480 | Mauritius
484 | Mexico
492 | Monaco
496 | Mongolia
498 | Moldova, Republic Of
499 | Montenegro
500 | Montserrat
504 | Morocco
508 | Mozambique
512 | Oman
516 | Namibia
520 | Nauru
524 | Nepal
528 | Netherlands
533 | Aruba
540 | New Caledonia
548 | Vanuatu
554 | New Zealand
558 | Nicaragua
562 | Niger
566 | Nigeria
570 | Niue
574 | Norfolk Island
578 | Norway
580 | Northern Mariana Islands
581 | United States Minor Outlying Islands
583 | Micronesia, Federated States Of
584 | Marshall Islands
585 | Palau
586 | Pakistan
591 | Panama
598 | Papua New Guinea
600 | Paraguay
604 | Peru
608 | Philippines
612 | Pitcairn
616 | Poland
620 | Portugal
624 | Guinea-Bissau
626 | East Timor
630 | Puerto Rico
634 | Qatar
638 | Reunion
642 | Romania
643 | Russia
646 | Rwanda
654 | Saint Helena
659 | Saint Kitts And Nevis
660 | Anguilla
662 | Saint Lucia
666 | Saint Pierre And Miquelon
670 | Saint Vincent And The Grenadines
674 | San Marino
678 | Sao Tome And Principe
682 | Saudi Arabia
686 | Senegal
688 | Serbia
690 | Seychelles
694 | Sierra Leone
702 | Singapore
703 | Slovakia (Slovak Republic)
704 | Vietnam
705 | Slovenia
706 | Somalia
710 | South Africa
716 | Zimbabwe
724 | Spain
728 | South Sudan
729 | Sudan
732 | Western Sahara
740 | Suriname
744 | Svalbard And Jan Mayen Islands
748 | Swaziland
752 | Sweden
756 | Switzerland
760 | Syrian Arab Republic
762 | Tajikistan
764 | Thailand
768 | Togo
772 | Tokelau
776 | Tonga
780 | Trinidad And Tobago
784 | United Arab Emirates
788 | Tunisia
792 | Turkey
795 | Turkmenistan
796 | Turks And Caicos Islands
798 | Tuvalu
800 | Uganda
804 | Ukraine
807 | Macedonia
818 | Egypt
826 | United Kingdom
831 | Guernsey
832 | Jersey
834 | Tanzania
840 | United States
850 | Virgin Islands (U.S.)
854 | Burkina Faso
858 | Uruguay
860 | Uzbekistan
862 | Venezuela
876 | Wallis And Futuna Islands
882 | Samoa
887 | Yemen
891 | Yugoslavia
894 | Zambia