## Instructions
Instructions
1) Enter your product data in the appropriate worksheet table
2) Each Vendor table is associated with one or more Product Data tables
a) ServoVendors: Motors, LinearMotors, Drives, InfeedModules, BleederModules, CapacitorModules, EnergyStorageModules
b) GearboxVendors: Gearboxes, Gearbox Motor Adapters
c) TransformationVendors: Transformations
d) RackAndPinionVendors: RacksPinionsFeedForce, Racks, Pinions
e) BallScrewVendors: BallScrews
f) ActuatorVendors: BallScrewActuators
g) PumpVendors: Pumps
3) The Countries table is for Product Zones in each of the Vendors tables
4) Use the Database Utility (run from the Windows Start Menu or from SERVOsoft under 'Tools > Database Utility') to import product data into your database file for testing your product data, as well as to use the product data privately within your company or just on your own PCs.
5) To publish the data to all SERVOsoft users around the world, please submit this spreadsheet with your product data to servosoft.database@controleng.ca, or if a large file, upload at www.controleng.ca/servosoft/product_data_submit.html
6) The submitted data will be reviewed by ControlEng before being accepted and released in a database update. Once the data is accepted, typically an update is released within 1-3 days. Sometimes the data is released 2-3 weeks later, along with a larger database update from multiple vendors, so as not to disturb users with several updates in a short period of time.
7) For details on product data entry and to get the latest SERVOsoft Database Spreadsheet, go to www.controleng.ca/servosoft/product_data_entry.html

## Version
Major | Minor | Revision
4 | 6 | 38
The worksheet name 'Version' and the above version values should not be changed by users. They are set by ControlEng and are read by the 'Database Utility' to manage different spreadsheet versions.

## Revision Log
Database Version | Database Date | Table | Description | Reason for Change
4.6.37 | 2025-01-12
EnergyStorageModules
|  | EnergyStorageModules | [Vzmax] is now optional for Expansion Modules (ExMs) ExM.Vzmax can be used as a safety should the ESM fail short and the ExM voltage protection is less than ESM.Vzmax When ExM.Vzmax > 0, ExMs are paired with ESMs per ExM.Vzmax >= ESM.Vzmax When ExM.Vzmax = 0, then the ESM + ExM Vzmax paring condition is ignored for ExMs
4.6.30 | 2024-08-01
OFFICIAL RELEASE OF SERVOsoft v4.6
4.6.27 (beta) | 2024-07-25
LinearBeltActuators
|  | LinearBeltActuators | Added Type [Typ], Belt additional length [Lbadd] [m] and Cart push rods mass [mCpr] [kg/m] columns Typ: Belt Drive, Cart, Dual Cart, Pusher | Part of new Linear Belt Actuator feature, including adding support for "Pusher" type
4.6.25 (beta) | 2024-06-30
InfeedModules
|  | InfeedModules | Removed [Vzmin] column since decided to go with a simple Warning message in System Check informing the user when Vz < Vz0 and that they should contact the vendor for approval for allowing Vz to drop below Vz0 | Simplicity
Drives
|  | Drives | Removed [Vzmin] column since decided to go with a simple Warning message in System Check informing the user when Vz < Vz0 and that they should contact the vendor for approval for allowing Vz to drop below Vz0 | Simplicity
4.6.24 (beta) | 2024-06-26
RacksPinionsFeedForce
|  | RacksPinionsFeedForce | Added new [LFTyp] = 3 = Stober sizing rules | Added support for Stober Rack & Pinion sizing rules
4.6.23 (beta) | 2024-05-23
InfeedModules
|  | InfeedModules | Added new column, [CmaxFrml], to allow for the Max DC Bus Capacitance to be calculated based on the Supply Voltage [Vs], Nominal DC Bus Voltage [Vz0] and other factors including charging time, internal capacitance [C], etc. | Improved Max DC Bus Capacitance
|  |  | Added new column, [Vzmin], to trigger the "DC Bus Voltage too low" System Check message if the DC Bus drops below [Vzmin] when Supply Peak Power Optimization is enabled | "DC Bus Voltage too low" System Check during Supply Peak Power Optimization
Drives
|  | Drives | Added new column, [CmaxFrml], to allow for the Max DC Bus Capacitance to be calculated based on the Supply Voltage [Vs], Nominal DC Bus Voltage [Vz0] and other factors including charging time, internal capacitance [C], etc. | Improved Max DC Bus Capacitance
|  |  | Added new column, [Vzmin], to trigger the "DC Bus Voltage too low" System Check message if the DC Bus drops below [Vzmin] when Supply Peak Power Optimization is enabled | "DC Bus Voltage too low" System Check during Supply Peak Power Optimization
4.6.20 (beta) | 2024-02-14
Drives
|  | Drives | Added Ixt_kFrml column for each Ixt0,1,2 in each Inverter PWM Frequency, fs01,2,3. Ixt_kFrml allows for formula to be applied to the Ixt Fast Slow model, using the Inverter Output Frequency [fHz] and DC Bus Voltage Deraing [Vzdr] variables. The Ixt_kFrml formula is intended for low frequency modelling, but it can be used at any frequency. | Improved Inverter Low Speed Ixt Thermal Modelling
4.6.16 (beta) | 2024-02-14
Gearboxes
|  | Gearboxes | Added new column, Efficiency Formula [Eff_Frml]. Formula allows for efficiency based on input speed and Output Torque. Also provides high resolution calculations as opposed to interpolation between 7 points. The Efficiency Curve Points is still available, and is based solely on input speed, with values usually provided at rated torque [T2N]. If using Efficiency Formula, always provide the Points Curve for backwards compatibility when a user opens a v4.5 or earlier project file. | Improved Gearbox Efficiency calculations under varying torque load and speed.
4.6.12 (beta) | 2024-01-23
InfeedModules
|  | InfeedModules | Renamed Nominal and Threshold Bus Voltage columns from [Vo] and [Vmax] to [Vz0] & [Vz1] | Standardizing on [Vz] as the symbol for Bus Voltage
|  |  | Added new column, Max Bus Voltage [Vzmax] | Allow proper check if DC Bus Max Voltage is exceeded
Drives
|  | Drives | Renamed Nominal and Threshold Bus Voltage columns from [Vo] and [Vmax] to [Vz0] & [Vz1] | Standardizing on [Vz] as the symbol for Bus Voltage
|  |  | Added new column, Max Bus Voltage [Vzmax] | Allow proper check if DC Bus Max Voltage is exceeded
|  |  | Added new columns for the Low Speed De-rating for each PWM frequency, "Rated Max Current at 0Hz for low speed de-rating" [ImaxZ_I0] and "Max frequency for low speed de-rating" [ImaxZ_f0] | Improved Inverter Low Speed Modelling to ensure current limits are not exceeded at low speed
RacksPinionsFeedForce
|  | RacksPinionsFeedForce | Added [P_Typ1] field in RacksPinionsFeedForce table, which adds support for the Pinion Input Type [P_Typ1] as part of the combination variables that determines the Rack & Pinion [FMax]. | Add support for Pinion Input Type [P_Typ1] as part of the combination variables that determines the Rack & Pinion [FMax]
4.6.8 (beta) | 2023-12-07
InfeedModules
|  | InfeedModules | Pxt Fast Slow Model PxtTyp 1: - Added new columns Nominal Power [Pxt_n_Pnom] and Exponent [Pxt_n_Exp]. - Pxt_n_Exp can be 1 or 2. - Previously (<= v4.5) [Pxt_n_Pmax] was an assumed based on the following for backwards compabtility: - If Pxt_n_Pnom = 0, then Pnom = Po_cont - If Pxt_n_Exp = 0, then Exp = 2 | Improved accuracy and flexibility for the Pxt Fast Slow thermal model
Drives
|  | Drives | Pxt Fast Slow Model PxtTyp 1: - Added new columns Nominal Power [Pxt_n_Pnom] and Exponent [Pxt_n_Exp]. - Pxt_n_Exp can be 1 or 2. - Previously (<= v4.5) [Pxt_n_Pmax] was an assumed based on the following for backwards compabtility: - If Pxt_n_Pnom = 0, then Pnom = Po_cont - If Pxt_n_Exp = 0, then Exp = 2 | Improved accuracy and flexibility for the Pxt Fast Slow thermal model
|  |  | Ixt Fast Slow Model IxtTyp 1: - Added new columns Nominal Current [Ixt_n_Pnom] and Exponent [Pxt_n_Exp]. - Previously [Ixt_n_Inom] was an assumed value based on the following for backwards compabtility: - If Ixt_n_Inom = 0, then Inom = 2 * Icont - If Ixt_n_Exp = 0, then Exp = 2 | Improved accuracy and flexibility for the Ixt Fast Slow thermal model
EnergyStorageModules
|  | EnergyStorageModules | Added new field, [ControlType], for control type with two types - "Threshold" and "Droop Curve". Voltage Threshold is the original control mode whereby the ESM supplies energy to the grid when the lower voltage [ESM_V0] is reached, and charges its capacitors when the upper voltage [ESM_V1] is reached. Voltage Current Droop Curve is used in DC systems to allow multiple DC Infeed devices to feed the DC Bus by configuring operating voltage ranges that do not overlap (or overlap minimally) so each device does not "fight" the others. | Allow for ESMs that use a Droop Curve as the basis to "Source" and "Sink" current based on the DC Bus voltage
4.6.1 (beta) | 2023-08-22
LinearBeltActuators
|  | LinearBeltActuators | Added new table for new product category - Linear Belt Actuators | New feature
All Vendor tables
|  | ServoVendors GearboxVendors TransformationVendors RackAndPinionVendors BallScrewVendors ActuatorVendors PumpVendros | Added [DocPathLangVar] field where multiple language variables can be defined for use in the product data tables [DocPath] field. | Improved multi-language support for [DocPath] urls
EnergyStorageModules
|  | EnergyStorageModules | Added new field, [Cz], for capacitance on the DC Bus | Allow for some ESMs that have capacitance on the DC Bus side
|  |  | Renamed Capacitance field symbol [C] to [Cc] to clarify capacitance on the energy storage capacitors side | Clarity
4.5.3 | 2023-07-13
InfeedModules
|  | InfeedModules | Nominal Bus Voltage symbol reverted to v4.4 and earlier name. Ie. changed from "V0" back to "Vo" | Fix. Change was meant for v4.6 and not v4.5.
|  |  | Threshold Bus Voltage symbol reverted to v4.4 and earlier name. Ie. changed from "V1" back to "Vmax" | Fix. Change was meant for v4.6 and not v4.5.
Drives
|  | Drives | Nominal Bus Voltage symbol reverted to v4.4 and earlier name. Ie. changed from "V0" back to "Vo" | Fix. Change was meant for v4.6 and not v4.5.
|  |  | Threshold Bus Voltage symbol reverted to v4.4 and earlier name. Ie. changed from "V1" back to "Vmax" | Fix. Change was meant for v4.6 and not v4.5.
4.5.2 | 2023-05-04
Racks
|  | Racks | Added MaterialTyp = 110 = DIN 1.0540 (C50) | New material type
|  |  | Added HardeningTyp = 4 = Laser | New hardening type
Pinions
|  | Pinions | Added MaterialTyp = 110 = DIN 1.0540 (C50) | New material type
|  |  | Added HardeningTyp = 4 = Laser | New hardening type
RacksPinionsFeedForce
|  | RacksPinionsFeedForce | Added MaterialTyp = 110 = DIN 1.0540 (C50) | New material type
|  |  | Added HardeningTyp = 4 = Laser | New hardening type
4.5.1 | 2023-04-28
Motors
|  | Motors | Added new column "Stator d-axis Inductance" [Ld] for PMSM salient machines | Added support for PMSM salient machines
LinearMotors
|  | LinearMotors | Added new column "Stator d-axis Inductance" [Ld] for PMSM salient machines | Added support for PMSM salient machines
InfeedModules
|  | InfeedModules | Renamed PxtTyp "B&R Fast Slow" to "Fast Slow" | Non-vendor specific
|  |  | Nominal Bus Voltage symbol changed from "Vo" to "V0" | Standardization and consistency
|  |  | Threshold Bus Voltage symbol changed from "Vmax" to "V1" | Standardization and consistency
Drives
|  | Drives | Renamed PxtTyp and IxtTyp "B&R Fast Slow" to "Fast Slow" | Non-vendor specific
|  |  | Nominal Bus Voltage symbol changed from "Vo" to "V0" | Standardization and consistency
|  |  | Threshold Bus Voltage symbol changed from "Vmax" to "V1" | Standardization and consistency
BallScrews
|  | BallScrews | Added new column "Nut Rollers Inertia" [Jnr], used when screw is rotating and nut is stationary | Capture the small additional inertia of the nut rollers
4.4.4 | 2021-11-08
All Tables
|  | All Tables | Cleaned up formatting (cell colors, borders, etc.) of all worksheets, adding border lines to visually associate related columns | Ease of use
Gearboxes
|  | Gearboxes | Re-organized columns to group related columns Eg. Fields related to output and input bearing life | Ease of use
Motors
|  | Motors | Re-organized kt & Ikto columns to group Required and Optional columns | Ease of use
LinearMotors
|  | LinearMotors | Re-organized kiFN & IkiFN columns to group Required and Optional columns | Ease of use
Drives
|  | Drives | Added Typ = 50 = "APM Output Only" Added Typ = 51 = "APM Output Regen" Added Typ = 52 = "APM Bus Extension" Added new column, "APM Output DC Voltage" [Vo_Inv] | Added support for Auxliary Power Modules (APM) that provide DC power output to a another DC bus. APMs use the Inverter Eff, Vo_Inv, Icont0, Ipeak0 & Ixt0 fields.
|  | Drives | Re-organized a few columns to better group related columns Eg. Fields related to the Inverter
4.4.3 | 2021-10-06
Vendor Tables
|  | Vendor Tables | Now allow up to 2000 characters in the [Address] field, to allow multiple office locations. Applies to all vendor tables including ServoVendors, ActuatorVendors, BallScrewVendros, GearboxVendors, RackAndPinionVendors, TransformationVendors, PumpVendors. | Allow multiple office locations, contact info to be stored and displayed
|  | Vendor Tables | Added support for Product Zone variables - Z1, Z2, Z3, etc. - where one zone can be defined by one or more other zones. Eg. "Z3: Z1, Z2, 826", which means the countries in Z1 and Z2 as well as the UK.
Gearboxes
|  | Gearboxes | Added Typ = 10 = "Strain Wave Gear" Added Typ2 = 4 = "Hollow Bore Flange" Added Lh2type = 3 = "Harmonic Drive" Added new column "Torsional Rigidity for Resonance Frequency calculation" [Ctf2] Added new column "Bearing pitch circle diameter at output" [dp2] | Added support for Harmonic Drive Strain Wave Gear sizing rules and output bearing life calculations
4.4.1 | 2021-08-17
CombinedProducts
|  | CombinedProducts | Added Type = 9 = Gearbox + Motor Adapter Added new column 'GearboxMotorAdapterModel' | Added support for 'Gearbox + Motor Adapter' combinations, which helps reduce database size and improve query performance
GearboxMotorAdapters
|  | GearboxMotorAdapters | Added new 'GearboxMotorAdapters' table to support combining a gearbox record with a motor adapter. This is done to make the database more efficient. A Gearox record has over 200 columns, which uses a lot of memory. In many cases, a gearbox can have 2-4 motor adapters with different input shaft diameters. Creating the 'GearboxMotorAdapters' allows gearbox vendors to consolidate their data and achieve up to a 50% reduction in database size. Reducing the database size not only makes downloading updates quicker, it also improves query performance. | Added support for 'Gearbox + Motor Adapter' combinations, which helps reduce database size and improve query performance
4.3.1 | 2020-12-01
CombinedProducts
|  | CombinedProducts | Added support for the option to include a Transformation for Type = 2 = "Motor + Tx + Ball Screw Actuator" Type = 3 = "Drive + Motor + Tx + Ball Screw Actuator" | Added support for 'Motor + Tx + Ball Screw Actuator' and ' Drive + Motor + Tx + Ball Screw Actuator'
|  | CombinedProducts | Added Type = 8 = "Tx + Ball Screw Actuator" supporting a Transformation Linear Actuator | Added support for 'Tx + Ball Screw Actuator'
Transformations
|  | Transformations | Renamed 'CouplingVendors' and 'Couplings' to 'TransformationVendors' and 'Transformations' To properly store 'Gear' and 'Belt & Pulley' transformations in the database, the following changes were made: - Renamed columns TN, TMax, nMax and Ct to T2N, T2Max, n1Max and Ct2, respectively - Added columns i, n1N, T2Estop, Eff, i, jt2, as well as Drive and Driven Gear/Pulley radius and inertia (Rdr, Jdr, Rdn, Jdn), Helix and Pressure angles, and Belt parameters (Bm, Bt, Bp, Bfmax) | Added support for 'Gear' and 'Belt & Pulley' Transformations stored in the database Allows for 'Motor + Tx + Ball Screw Actuator' and ' Drive + Motor + Tx + Ball Screw Actuator' Built with option for future transformation types including Shafts, Torque Limiters, Brakes, etc.
4.2.122 | 2020-08-12
Pinions
|  | Pinions | Added the following to Pinions.InterfaceTyp2 list 112 = ISO 9409-1-A-250 2001 = AP090 50-12-M6 2003 = AP140 80-16-M8 2004 = AP200 125-16-M10 2006 = AP285 160-12-M24 2101 = AP CURVIC 36 2102 = AP CURVIC 46 2103 = AP CURVIC 60 2104 = AP CURVIC 80 2105 = AP CURVIC 90 2106 = AP CURVIC 120 2107 = AP CURVIC 132 | Extended Gearbox <=> Pinion interfaces for APEX products
4.2.103 | 2020-03-20
CombinedProducts
|  | CombinedProducts | Revised the ProductZone description text in Row 2 clarifying which Vendor table's ProductZone is used by the 'ProductZone' column | Clarify how the Product Zone value is applied for Combined Products
4.2.102 | 2020-02-14
Countries
|  | Countries | Revised countries list with latest ISO 3166 standard Added some countries such as Montenegro, Serbia, South Sudan, Guernsey, and Jersey, but list still does not include all countries, specifically island and very small countries.
4.2.101 | 2020-01-20
Pumps
|  | Pumps | Added new formula variables, 'Delta Pressure' [dP] and 'Pressure Offset' [Pos], that can be used in the Q, Ql, M, & L formulae | More flexibility for defining the pump Q, Ql, M, & L formulae
4.2.100 | 2020-01-10
All Vendor Tables
|  | All Vendor Tables | Changed the maximum string length for the 'ProductZone' column from 255 to 2000 characters | Previously, the 'ProductZone' field was limited to 255 characters, which would limit the product zones to approximately 60-65 countries. Now, it is possible for all country IDs to be included in the product zone definition.
Pinions
|  | Pinions | Added “506 = Spline 80x2x38” to Pinions.InterfaceTyp2 list | Added support for 506 = Spline 80x2x38 pinion interface type
4.2.22 | 2019-12-14
Motors
|  | Motors | The System Check Drive.ThresholdVoltage > Motor.MaxVoltage has been changed to use the Nominal Bus Voltage. Therefore, the Critical message only appears when Drive.NominalVoltage > Motor.MaxVoltage.
LinearMotors
|  | LinearMotors | The System Check Drive.ThresholdVoltage > Motor.MaxVoltage has been changed to use the Nominal Bus Voltage. Therefore, the Critical message only appears when Drive.NominalVoltage > Motor.MaxVoltage.
4.2.21 | 2019-10-11
All Product Tables
|  | All Product Tables | Added new LegacyType 5: 'Available soon, date on request' | Help vendors coomunicate upcoming product releases
Gearboxes
|  | Gearboxes | Added 'LFtyp = 5 Stober G3 Shock Factor Table' for the upcoming release of Stober's G3 products | Support for Stober's G3 products
|  | Gearboxes | Renamed the LFTyp & Lh2Typ descriptions for the STOBER sizing G2 rules. | Clarification for Stober's G2 & G3 products
4.2.15 | 2019-07-02
Motors
|  | Motors | Added 'Current where kt = kto' [Ikto] column, which is the max current where the torque constant, kt = kto | Added for more refinement and accuracy for the motor Torque vs Current model
LinearMotors
|  | LinearMotors | Added 'Current where ki = kiFN' [IkiFN] column, which is the max current where the force constant, kt = kto | Added for more refinement and accuracy for the motor Force vs Current model
4.2.10 | 2019-04-08
Pumps
|  | Pumps | Added Displacement Type [DTyp] column, which defines if the displacement as Fixed, 1 Position, 2 Position, or Variable | Added support for Fixed 1 Position, Fixed 2 Position and Variable Displacement pumps. Previously only Fixed displacement pumps were supported
BleederModules
|  | BleederModules | Added 'Max Temperature' [Tmax] column, which is used in the Bleeder Bxt Overload Thermal Model | Added support for Bleeder Bxt Overload Thermal Model
InfeedModules
|  | InfeedModules | Added 'Max Temperature' [Tb_max] column, which is used in the Bleeder Bxt Overload Thermal Model | Added support for Bleeder Bxt Overload Thermal Model
Drives
|  | Drives | Added 'Max Temperature' [Tb_max] column, which is used in the Bleeder Bxt Overload Thermal Model | Added support for Bleeder Bxt Overload Thermal Model
Motors
|  | Motors | Added 'Max Bus Voltage' [VbusMax] column, which is the "Max allowed DC bus threshold voltage" and is used to ensure the motor is not connect to a bus voltage above what is allowed. | Added System Check to ensure the motor is not connect to a bus voltage above what is allowed. Specifically, the check is if the DC bus Threshold Voltage > VbusMax, then a System Check alarm occurs. It can also be used in database selection to filter motors below or above a max voltage limt.
LinearMotors
|  | LinearMotors | Added 'Max Bus Voltage' [VbusMax] column, which is the "Max allowed DC bus threshold voltage" and is used to ensure the motor is not connect to a bus voltage above what is allowed. | Added System Check to ensure the motor is not connect to a bus voltage above what is allowed. Specifically, the check is if the DC bus Threshold Voltage > VbusMax, then a System Check alarm occurs. It can also be used in database selection to filter motors below or above a max voltage limt.
4.1.111 | 2019-01-18
Gearboxes
|  | Gearboxes | Added “2 = Lh(nN/nm)(TN/Tn)^3” to Gearboxes.Lhtyp Gearbox Lifetime calculation list | Added support for new gearbox lifetime calculation
4.1.110 | 2019-01-01
All tables
|  | All Product Tables | Now DocPath uses HTML ISO Language Codes (en, de, fr, it, es, tr, zh) when the language id variable [%LangId%] is used | Better support for web sites. Previously using Windows language codes 1033 (English), 1031 (German), 1036 (French), etc., which are not used by web sites
Gearboxes
|  | Gearboxes | Added “4 = Apex Shock Factor Table” to Gearboxes.LFTyp list | Added support for Apex Dynamics planetary gearbox sizing rules
4.1.100 | 2018-09-29
Energy Storage Modules
|  | EnergyStorageModules | Added 'Imax_tOL' column for the Overload Time at Maximum Current, used in the I2t overload model | Added I2t overload model for ESMs
|  | EnergyStorageModules | Added 'SubModel' and 'SubQty' columns, used for DLCs, which can have multiple sub modules in series | Support multiple DLCs in series to form a DLC bank
Motors
|  | Motors | Added support for up to 3 motor brakes for 1 motor record Renamed 'Jbr' and 'Tbr_max' to 'Jbr0' and 'Tbr0_max', and added 'Jbr1', 'Tbr1_max', 'Jbr2', 'Tbr2_max' columns | Requested by some manfucturers that offer up to 3 brake options for each motor
Gearboxes
|  | Gearboxes | Added “99 = ISO 9409-1-A-25” to Gearboxes.InterfaceTyp2 list | Added support for ISO 9409-1-A-25 gearbox-pinion flange interface type
Version
|  | Version | Added 'Version' table to set the official version. The worksheet name 'Version' and the version values should not be changed by users. They are set by ControlEng and are read by the 'Database Utility' to manage different spreadsheet versions. | Better handling of different database versions
4.0.103 | 2017-12-06
Drives
|  | Drives | Drives.Typ added Typ = 17 (Infeed / Dual Inverter / Chopper) | Now can define Infeed Dual Inverters with only a Chopper
|  | Drives | Drives.Typ added Typ = 18 (Infeed / Triple Inverter / Chopper) | Now can define Infeed Triple Inverters with only a Chopper
4.0.100 | 2017-10-24
Pumps
|  | Pumps | Pumps.Typ added Typ = 2 (Radial Piston) | Now can define Radial Piston pump types
|  | Pumps | Added new 'Ql' field for the pump leakage flowrate formula | Ability to calculate the pump speed and torque needed to maintain zero flow at pressure.
4.0.17 | 2017-06-20
All Vendors tables
|  | All Vendors tables | Added 'ProductZones' column allowing vendors to specify one or more countries in each product zone that the vendor defines | Full support for ProductZones in all versions. Previously, ProductZone support was only supported in the Manufacturer versions.
Ball Screws
|  | Ball Screws | Added new 'BallScrews' table
Ball Screw Actuators
|  | Ball Screws Actuators | Removed the Screw torsional rigidity [Ct] field | Redundant as already have the Screw Linear Rigidity [Cl] field
Gearboxes
|  | Gearboxes | Added Gearbox Inertia Only without Motor Adapter [Jgb] field, used for Gear Motor combinations | Allows the same gearbox record to be used for both stand alone gearboxes and combined gear motors
Drives
|  | Drives | Added Chopper Continuous Current [Ic_cont] field | Check chopper for continuous current
|  |  | Added [PxtTyp] column to allow option to specify Pxt overload model - 'tOL Tiered' or 'tC B&R Fast Slow' | Added support for B&R Infeed Pxt overload model
|  |  | Added [Pxt_x_tC] columns to allow option to specify Pxt Time Constant for the 'tC B&R Fast Slow' model | Added support for B&R Infeed Pxt overload model
|  |  | Added [IxtTyp] column to allow option to specify Pxt overload model - 'tOL Tiered' or 'tC B&R Fast Slow' | Added support for B&R Inverter Ixt overload model
|  |  | Added [Ixt_x_x_tC] columns to allow option to specify Ixt Time Constant for the 'tC B&R Fast Slow' model | Added support for B&R Inverter Ixt overload model
Infeed Modules
|  | InfeedModules | Added Chopper Continuous Current [Ic_cont] field | Check chopper for continuous current
|  |  | Added [PxtTyp] column to allow option to specify Pxt overload model - 'tOL Tiered' or 'tC B&R Fast Slow' | Added support for B&R Infeed Pxt overload model
|  |  | Added [Pxt_x_tC] columns to allow option to specify Pxt Time Constant for the 'tC B&R Fast Slow' model | Added support for B&R Infeed Pxt overload model
Rotary Motors
|  | Motors | Added Peak_TFW points so that a single motor record can be defined with standard and field weakening curves. Applies only for PMSMs. | One record defines the same PMSM without and with field weakening
|  |  | Added ImaxFW field to define the maximum field weakening current for PMSMs | One record defines the same PMSM without and with field weakening
Linear Motors
|  | LinearMotors | Added Peak_FFW points so that a single motor record can be defined with standard and field weakening curves. Applies only for PMSMs. | Better and more efficient way to mange FW curves for motors
|  |  | Added ImaxFW field to define the maximum field weakening current for PMSMs | Better and more efficient way to mange FW curves for motors
4.0.0 | 2015-09-01 |  | SERVOsoft v4 development begins

## ServoVendors
Vendor Name Primary Key (must be unique) | Address | Web Site | Active Database Override | DocPath Language Variables (must be less than 4000 characters) | Product Zones (must be less than 2000 characters)
Required | Required For display in Vendors form | Required For display in Vendors form | Required When FALSE, all products from the Vendor are NOT shown | Optional Specify up to 100 language variables that can be used in the product tables [DocPath] field, else leave blank A new variable, %LangVarXX% added in v4.6, allows for language specific phrases within each product's [DocPath] link. XX can be any number from 00 to 99. Ie. Up to 100 language variables are possible. Multiple languages can share the same phrase. Each [LangVarXX] ends with a semicolon. With a 4000 character limit, 40-50 vars is the likely maximum. Format: [LangVarXX] ¦ [Lang1] {, Lang2, …}: [phrase] ¦ [Lang3] {, Lang4, …}: [phrase] ...; [LangVarXX] ¦ [Lang1] {, Lang2, …}: [phrase] ¦ [Lang3] {, Lang4, …}: [phrase] ...; ... (see cell comment for details on how to use links with multiple languages) | Optional Specify product zones based on country IDs, else leave blank Format: [Zone1]: [ID0, ID1,…] ¦ [Zone2]: [ID0, ID1,…] ¦ [Zone3]: [ID0, ID1,…] Example: Zone 1: North America (Canada, USA, Mexico) Zone 2: Germany, Austria, Switzerland Zone 3: North America, Germany, Austria, Switzerland, UK The resulting ProductZones string is: Z1: 124, 840, 484 ¦ Z2: 276, 40, 756 ¦ Z3: Z1, Z2, 826
Name | Address | WebSite | Active | DocPathLangVars | ProductZones
Vendor/Company Name | 123 Street Blvd. City, Province, Postal Code Country Tel: 1-xxx-xxx-xxxx Fax: 1-xxx-xxx-xxxx | www.company.com | TRUE
Note on E1: ControlEng: Specify up to 100 language variables that can be used in the product tables [DocPath] field, else leave blank A new variable, %LangVarXX% added starting v4.6, allows for language specific phrases within each product's [DocPath] link. XX can be any number from 00 to 99. Ie. Up to 100 language variables are possible. Multiple languages can share the same phrase. Each [LangVarXX] ends with a semicolon. With a 4000 character limit, 40-50 vars is the likely maximum. Format: [LangVarXX] ¦ [Lang1] {, Lang2, …}: [phrase] ¦ [Lang3] {, Lang4, …}: [phrase] ...; [LangVarXX] ¦ [Lang1] {, Lang2, …}: [phrase] ¦ [Lang3] {, Lang4, …}: [phrase] ...; Example: LangVar01¦en,tr,zh,ja:drives¦de:antrieben¦fr:convertisseurs¦it:azionamenti¦es:convertidores www.companyname.com/%LangId%/%LangVar01%/ProductABC.pdf If active Language is English, Turkish or German, then the resulting DocPath string is: English: www.companyname.com/en/drives/ProductABC.pdf Turkish: www.companyname.com/tr/drives/ProductABC.pdf German: www.companyname.com/de/antrieben/ProductABC.pdf

## InfeedModules
| Primary Key (must be unique for each vendor) | IDKey | Product Source Type | Product Date | Legacy Type | Display Type | ImageId 0 = Default 100-199 Reserved for Stober 200-299 Reserved for Atlanta 300-399 Reserved for Harmonic Drive | Infeed Module Type | Supply | Supply Minimum Voltage | Supply Maximum Voltage | Supply Minimum Phases | Supply Maximum Phases | Supply Minimum Frequency | Supply Maximum Frequency | Infeed Efficiency | Supply to Bus Factor | Nominal Bus Voltage | Threshold Bus Voltage | Max Bus Voltage | Capacitance | Max Allowed Bus Capacitance | Max Allowed Bus Capacitance Formula | Infeed Output Continuous Power | Infeed Output Peak Power | Infeed Regen Continuous Power | Infeed Regen Peak Power | Infeed Bus Power Supply Voltage Load Factor Curve Point 0 Voltage | Infeed Bus Power Supply Voltage Load Factor Curve Point 0 Load Factor | Infeed Bus Power Supply Voltage Load Factor Curve Point 1 Voltage | Infeed Bus Power Supply Voltage Load Factor Curve Point 1 Load Factor | Infeed Bus Power Supply Voltage Load Factor Curve Point 2 Voltage | Infeed Bus Power Supply Voltage Load Factor Curve Point 2 Load Factor | Infeed Bus Power Supply Voltage Load Factor Curve Point 3 Voltage | Infeed Bus Power Supply Voltage Load Factor Curve Point 3 Load Factor | Infeed Bus Power Supply Voltage Load Factor Curve Point 4 Voltage | Infeed Bus Power Supply Voltage Load Factor Curve Point 4 Load Factor | Infeed Bus Power Pxt Calculation Type | Infeed Bus Power Pxt 0 Overload Model PxtTyp 0: Max Power PxtTyp 1: (not used) | Infeed Bus Power Pxt 0 Overload Model PxtTyp 0: Overload Time PxtTyp 1: (not used) | Infeed Bus Power Pxt 0 Overload Model PxtTyp 0: (not used) PxtTyp 1: Nominal Power | Infeed Bus Power Pxt 0 Overload Model PxtTyp 0: (not used) PxtTyp 1: Exponent (1 or 2) | Infeed Bus Power Pxt 0 Overload Model PxtTyp 0: (not used) PxtTyp 1: Time Constant | Infeed Bus Power Pxt 0 Overload Model Overload Cycle Time | Infeed Bus Power Pxt 1 Overload Model PxtTyp 0: Max Power PxtTyp 1: (not used) | Infeed Bus Power Pxt 1 Overload Model PxtTyp 0: Overload Time PxtTyp 1: (not used) | Infeed Bus Power Pxt 1 Overload Model PxtTyp 0: (not used) PxtTyp 1: Nominal Power | Infeed Bus Power Pxt 1 Overload Model PxtTyp 0: (not used) PxtTyp 1: Exponent (1 or 2) | Infeed Bus Power Pxt 1 Overload Model PxtTyp 0: (not used) PxtTyp 1: Time Constant | Infeed Bus Power Pxt 1 Overload Model Overload Cycle Time | Infeed Bus Power Pxt 2 Overload Model PxtTyp 0: Max Power PxtTyp 1: (not used) | Infeed Bus Power Pxt 2 Overload Model PxtTyp 0: Overload Time PxtTyp 1: (not used) | Infeed Bus Power Pxt 2 Overload Model PxtTyp 0: (not used) PxtTyp 1: Nominal Power | Infeed Bus Power Pxt 2 Overload Model PxtTyp 0: (not used) PxtTyp 1: Exponent (1 or 2) | Infeed Bus Power Pxt 2 Overload Model PxtTyp 0: (not used) PxtTyp 1: Time Constant | Infeed Bus Power Pxt 2 Overload Model Overload Cycle Time | Infeed Pxt Heat Sink Rated Internal Temperature | Infeed Pxt Heat Sink Max Internal Temperature | Chopper Efficiency | Chopper Continuous Power | Chopper Peak Power | Chopper Max Current | Chopper Cont Current | Bleeder Continuous Power | Bleeder Peak Power | Bleeder Max Energy Dissipation | Bleeder Max Temperature | Bleeder Resistance | Bleeder Power at Duty Cycle | Bleeder Duty Cycle at Power | Load Factor Type | Ambient Temperature Derating Curve Point 0 Temperature | Ambient Temperature Derating Curve Point 0 Load Factor | Ambient Temperature Derating Curve Point 1 Temperature | Ambient Temperature Derating Curve Point 1 Load Factor | Ambient Temperature Derating Curve Point 2 Temperature | Ambient Temperature Derating Curve Point 2 Load Factor | Ambient Temperature Derating Curve Point 3 Temperature | Ambient Temperature Derating Curve Point 3 Load Factor | Ambient Temperature Derating Curve Point 4 Temperature | Ambient Temperature Derating Curve Point 4 Load Factor | Elevation Derating Curve Point 0 Elevation | Elevation Derating Curve Point 0 Load Factor | Elevation Derating Curve Point 1 Elevation | Elevation Derating Curve Point 1 Load Factor | Elevation Derating Curve Point 2 Elevation | Elevation Derating Curve Point 2 Load Factor | Elevation Derating Curve Point 3 Elevation | Elevation Derating Curve Point 3 Load Factor | Elevation Derating Curve Point 4 Elevation | Elevation Derating Curve Point 4 Load Factor | Path to documentation (must be less than 255 characters) | Product Zone
Required | Required | Optional Vendor specific field available for customizations and integrating to vendor software platforms. Must be <= 255 characters. | Required 0 = Published 1 = User | Optional Specify the date of the product data. Format: YYYY-MM-DD Eg. 2023-04-19 | Required 0 = Current 1 = Current but near phase out 2 = Available at spare part pricing 3 = Available only from 3rd parties 4 = No longer available 5 = Available soon, date on request | Required 0 = Standard 1 = Preferred 2 = Non-Standard | Required 0 = default / none Product image filename is InfeedModuleDatabaseAAA.jpg where AAA = ImageId | Required 100 = Infeed / Regen 101 = Infeed / Bleeder 102 = Infeed 103 = Infeed / Chopper 104 = Infeed / ExtBleeder 105 = Infeed / IntExtBleeder | Required Eg. 400-460Vac, 50/60Hz, 3-Ø Used as a 'display' field, to communicate in one field all aspects of the supply including the voltage range, tolerances, phases and frequency(s). Suggested examples are: 115Vac, 50/60Hz, 1-Ø 115Vac +10% - 6%, 50/60Hz, 1-Ø 230Vac +/-10%, 50/60Hz, 1-Ø 400-460Vac, 50/60Hz, 3-Ø 110-230Vac +/-10%, 50/60Hz, 1/3-Ø 400-480Vac +/-10%, 50/60Hz, 3-Ø 400-480Vac +10% -15%, 50/60Hz, 3-Ø | Required | [5 empty] | Required | Required if passive Infeed module (non-controlled DC bus). Eg. If 400Vac supply yields 540Vdc bus voltage, then SBus = 540/400=1.35. Or put another way, V0 = 400Vac*1.35 = 540Vdc. Enter 0 when Infeed/Regen type, which has an active infeed (controlled DC Bus), and therefore, SBus is not used. V0 is set per the database value. | Required Bus Voltage when Infeed supplies power the DC Bus | Required Bus Voltage when Regen or Chopper engages | Required Vzmax >= Vz1 If 0 or left blank then Vz1 is used | Required | Required Cmax = 0: No limit check Cmax >0: System Check will generate a message if the entire bus capacitance is above Cmax | Optional but reommended [CmaxFrml] overrides the [Cmax] value. [Cmax] should still be provided for backwards compatibility when program v4.5 or ealier opens a v4.6 project and needs to import the product data from the project file. Formula allows the Max Allowed Bus Capacitance based on Nominal DC Bus Voltage [Vz0] and Internal Capacitance [C] Up to 500 characters max All decimals must use a point "." The following variables are always positive: Vs = Supply voltage [Vac] Vz0 = Nominal DC bus voltage from application [Vdc] C = Internal capacitance [F] Eg. CmaxFrml = 2*(180)/(Vs*SQR(2))^2 - C ^ = Exponent SQR = Square root LOG = Natural logarithm | Required |  | Required for Regenerative types, else leave empty |  | Optional but recommended. This curve adjusts the infeed rated continuous and peak power values based on the supply voltage. Leaving blank means that the Po_cont and Po_Peak are used for any supply voltage. Voltage values must be increasing from P0 to P4. Not all 5 points (P0-P4) need to be specified. If only 4 points are needed, use P0 - P3 and leave P4 blank | [9 empty] | Optional, but required if using Pxt Overload Model 0 = tOL Tiered 1 = tC Fast Slow | Optional, but recommended if data is available. Umax = (Pmax/Pcont)*100% | Optional, but recommended if data is available. | Optional, but recommended if data is available. If 0, then Pnom = Po_cont | Optional, but recommended if data is available. If 0, then Exp = 2 | Optional, but recommended if data is available. | Optional, but recommended if data is available. | Optional, but recommended if data is available. Umax = (Pmax/Pcont)*100% | Optional, but recommended if data is available. | Optional, but recommended if data is available. If 0, then Pnom = Po_cont | Optional, but recommended if data is available. If 0, then Exp = 2 | Optional, but recommended if data is available. | Optional, but recommended if data is available. | Optional, but recommended if data is available. Umax = (Pmax/Pcont)*100% | Optional, but recommended if data is available. | Optional, but recommended if data is available. If 0, then Pnom = Po_cont | Optional, but recommended if data is available. If 0, then Exp = 2 | Optional, but recommended if data is available. | Optional, but recommended if data is available. | Optional, but recommended if data is available. Used for Pxt overload model. Specifically, these fields are used in the Pxt Offset calculation, which is an adjustment made when the drive's ambient temperature is greater than its rated ambient temperature. If not known, or do not want to use the Pxt Offset calculation, leave blank. |  | Required if drive has internal Chopper or internal Bleeder (chopper + braking resistors). Else, leave blank. |  |  |  |  | Required if Infeed module has an internal Bleeder (chopper + braking resisitors). Else, leave blank. | Required if Infeed module has an internal Bleeder (chopper + braking resisitors). Else, leave blank. | Optional, but recommended if data available. | Optional, but recommended if data available. Used for Bxt Model | Required if Infeed module has an internal Bleeder (chopper + braking resisitors). Else, leave blank. | Optional, but recommended if data available. This is the second point on the ED% vs Power chart. | Optional, but recommended if data available. This is the second point on the ED% vs Power chart. | Required How Ambient Temperature and Elevation load factors (LFs) are applied. 0 = Apply LF to cont values only 1 = Apply LF to cont & peak values | Required Temperature values must be increasing from P0 to P4. P0_T_Temp is typically 20C or 25C P1_T_Temp must be greater than P0_T_Temp Temp values must be increasing starting at P0 Not all 5 points (P0-P4) need to be specified. If only 4 points are needed, use P0 - P3 and leave P4 blank | [9 empty] | Required Elevation values must be increasing from P0 to P4. P0_E_Elev must be 0m P1_E_Elev must be greater than P0_E_Elev Elev values must be increasing starting at P0 Not all 5 points (P0-P4) need to be specified. If only 4 points are needed, use P0 - P3 and leave P4 blank | [9 empty] | Optional Can be a web page, PDF document, with an option for multiple language support. Can also include language variables [LangVarXX] defined in the Vendor [DocPathLAngVar] field. DocPath can be a web page, PDF document, etc. http://www.companyname.com/ProductABC.html http://www.companyname.com/ProductABC.pdf DocPath can embed a language id to support multiple languages. www.companyname.com/%LangId%/ProductABC.html www.companyname.com/%LangId%/%LangVar01%/ProductABC.html (see cell comment for details on how to use links with multiple languages) | Optional Used to specify products available in certain countries/regions. Enter 0 or leave blank if all countries and/or not using Product Zones. Ie. Zone 0 is reserved for all countries. To use the Product Zones feature, the zone in this column must coincide with one or more zones defined in the Vendors 'ProductZones' column. Zone 1 and up can be used for this purpose.
Vendor | Model | IDKey | ProductSourceType | ProductDate | LegacyType | DisplayType | ImageId | Typ | S | SVmin | SVmax | SPmin | SPmax | SHzmin | SHzmax | Eff_Inf | SBus | Vz0 | Vz1 | Vzmax | C | Cmax | CmaxFrml | Po_cont | Po_peak | Pr_cont | Pr_peak | PWR_P0_V | PWR_P0_LF | PWR_P1_V | PWR_P1_LF | PWR_P2_V | PWR_P2_LF | PWR_P3_V | PWR_P3_LF | PWR_P4_V | PWR_P4_LF | PxtTyp | Pxt_0_Pmax | Pxt_0_tOL | Pxt_0_Pnom | Pxt_0_Exp | Pxt_0_tC | Pxt_0_tOLC | Pxt_1_Pmax | Pxt_1_tOL | Pxt_1_Pnom | Pxt_1_Exp | Pxt_1_tC | Pxt_1_tOLC | Pxt_2_Pmax | Pxt_2_tOL | Pxt_2_Pnom | Pxt_2_Exp | Pxt_2_tC | Pxt_2_tOLC | Pxt_TempR | Pxt_TempMax | Eff_Ch | Pc_cont | Pc_peak | Ic_max | Ic_cont | Pb_cont | Pb_peak | Wb_max | Tb_max | Rb | Pb_ed | EDb_p | LF_Typ | P0_T_Temp | P0_T_LF | P1_T_Temp | P1_T_LF | P2_T_Temp | P2_T_LF | P3_T_Temp | P3_T_LF | P4_T_Temp | P4_T_LF | P0_E_Elev | P0_E_LF | P1_E_Elev | P1_E_LF | P2_E_Elev | P2_E_LF | P3_E_Elev | P3_E_LF | P4_E_Elev | P4_E_LF | DocPath | ProductZone
[10 empty] | V | V |  |  | Hz | Hz | 1 |  | V | V | V | F | F | F | W | W | W | W | V | 1 | V | 1 | V | 1 | V | 1 | V | 1 |  | W | s | W |  | s | s | W | s | W |  | s | s | W | s | W |  | s | s | °C | °C | 1 | W | W | A | A | W | W | Ws | °C | Ohms | W | % |  | °C | 1 | °C | 1 | °C | 1 | °C | 1 | °C | 1 | m | 1 | m | 1 | m | 1 | m | 1 | m | 1
Note on D1: ControlEng: 0: Published: Published product data provided to ControlEng by a Vendor and released as part of the standard SERVOsoft database. This product data CANNOT be changed or deleted. Only ControlEng can make changes to this data, working with the Vendor who supplies the data. 1: User: Product data entered by a user, either imported using the Database Utility, or entered directly using the SERVOsoft Add/Edit forms. The product data CAN be changed or deleted in SERVOsoft or using the Database Utility.
Note on F1: ControlEng: 0: Current product manufactured and available today, with ongoing product development. 1: Product still available from manufacturer at standard pricing, but nearing phase out as primary product, with little or no product development. 2: Product still available from manufacturer, but at spare parts pricing. Product development has stopped. 3: Product no longer available from manufacturer, but may be purchased from one ore more 3rd parties. 4: Product no longer available from manufacturer or 3rd party suppliers. 5. Product available soon. Contact manufacturer for release date.
Note on H1: ControlEng: Note: 'Product Image Display' in the database form is an optional feature purchased by a vendor. A range of ImageIds is assigned to each vendor that has purchased this option."
Note on S1: In v4.6, renamed from [Vo] to [Vz0]
Note on T1: In v4.6, renamed from [Vmax] to [Vz1]
Note on U1: Added in v4.6
Note on X1: Added in v4.6
Note on AP1: Added in v4.6
Note on AQ1: Added in v4.6
Note on AV1: Added in v4.6
Note on AW1: Added in v4.6
Note on BB1: Added in v4.6
Note on BC1: Added in v4.6
Note on BL1: Added in v4
Note on CO1: ControlEng: How to use links with Multiple Languages DocPath can embed a language id [/%LangId%] to support multiple languages. http://www.companyname.com/%LangId%/ProductABC.pdf The language id variable is %LangId%, and is replaced by the program with the active language id. The program also checks if the link exists for the active language. And if not, then the program tries all possible language Ids until a valid link is found. %LangId% can be en (English), de (German), fr (French), it (Italian), es (Spanish), tr (Turkish), zh (Chinese), ja (Japanese), etc. Therefore, the link to a German PDF document would be http://www.companyname.com/de/ProductABC.pdf Include one or more language variables, [%LangVarXX%], that allow for language specific phrases within each product's [DocPath] link. See Vendor table [DocPathLangVars] field for details. If active Language is English, Turkish or German, then the resulting DocPath string is: English: www.companyname.com/en/drives/ProductABC.pdf Turkish: www.companyname.com/tr/drives/ProductABC.pdf German: www.companyname.com/de/antrieben/ProductABC.pdf

## Drives
| Primary Key (must be unique for each vendor) | IDKey | Product Source Type | Product Date | Legacy Type | Display Type | ImageId 0 = Default 100-199 Reserved for Stober 200-299 Reserved for Atlanta 300-399 Reserved for Harmonic Drive | Combined Product Type | Drive Type | Supply | Supply Minimum Voltage | Supply Maximum Voltage | Supply Minimum Phases | Supply Maximum Phases | Supply Minimum Frequency | Supply Maximum Frequency | Infeed Efficiency | Supply to Bus Factor | Nominal Bus Voltage | Threshold Bus Voltage | Max Bus Voltage | Capacitance | Max Allowed Bus Capacitance | Max Allowed Bus Capacitance Formula | Bus Connection Type | Infeed Bus Output Continuous Power | Infeed Bus Output Peak Power | Infeed Bus Regen Continuous Power | Infeed Bus Regen Peak Power | Infeed Bus Power Supply Voltage Load Factor Curve Point 0 Voltage | Infeed Bus Power Supply Voltage Load Factor Curve Point 0 Load Factor | Infeed Bus Power Supply Voltage Load Factor Curve Point 1 Voltage | Infeed Bus Power Supply Voltage Load Factor Curve Point 1 Load Factor | Infeed Bus Power Supply Voltage Load Factor Curve Point 2 Voltage | Infeed Bus Power Supply Voltage Load Factor Curve Point 2 Load Factor | Infeed Bus Power Supply Voltage Load Factor Curve Point 3 Voltage | Infeed Bus Power Supply Voltage Load Factor Curve Point 3 Load Factor | Infeed Bus Power Supply Voltage Load Factor Curve Point 4 Voltage | Infeed Bus Power Supply Voltage Load Factor Curve Point 4 Load Factor | Infeed Bus Power Pxt Calculation Type | Infeed Bus Power Pxt 0 Overload Model PxtTyp 0: Max Power PxtTyp 1: (not used) | Infeed Bus Power Pxt 0 Overload Model PxtTyp 0: Overload Time PxtTyp 1: (not used) | Infeed Bus Power Pxt 0 Overload Model PxtTyp 0: (not used) PxtTyp 1: Nominal Power | Infeed Bus Power Pxt 0 Overload Model PxtTyp 0: (not used) PxtTyp 1: Exponent (1 or 2) | Infeed Bus Power Pxt 0 Overload Model PxtTyp 0: (not used) PxtTyp 1: Time Constant | Infeed Bus Power Pxt 0 Overload Model Overload Cycle Time | Infeed Bus Power Pxt 1 Overload Model PxtTyp 0: Max Power PxtTyp 1: (not used) | Infeed Bus Power Pxt 1 Overload Model PxtTyp 0: Overload Time PxtTyp 1: (not used) | Infeed Bus Power Pxt 1 Overload Model PxtTyp 0: (not used) PxtTyp 1: Nominal Power | Infeed Bus Power Pxt 1 Overload Model PxtTyp 0: (not used) PxtTyp 1: Exponent (1 or 2) | Infeed Bus Power Pxt 1 Overload Model PxtTyp 0: (not used) PxtTyp 1: Time Constant | Infeed Bus Power Pxt 1 Overload Model Overload Cycle Time | Infeed Bus Power Pxt 2 Overload Model PxtTyp 0: Max Power PxtTyp 1: (not used) | Infeed Bus Power Pxt 2 Overload Model PxtTyp 0: Overload Time PxtTyp 1: (not used) | Infeed Bus Power Pxt 2 Overload Model PxtTyp 0: (not used) PxtTyp 1: Nominal Power | Infeed Bus Power Pxt 2 Overload Model PxtTyp 0: (not used) PxtTyp 1: Exponent (1 or 2) | Infeed Bus Power Pxt 2 Overload Model PxtTyp 0: (not used) PxtTyp 1: Time Constant | Infeed Bus Power Pxt 2 Overload Model Overload Cycle Time | Infeed Pxt Heat Sink Rated Internal Temperature | Infeed Pxt Heat Sink Max Internal Temperature | Inverter / APM Efficiency | APM Output DC Voltage | Inverter / APM Ixt Calculation Type | Inverter / APM Ixt Heat Sink Rated Internal Temperature | Inverter / APM Ixt Heat Sink Max Internal Temperature | Inverter / APM fs0 PWM Frequency | Inverter / APM fs0 Continuous Current | Inverter / APM fs0 Peak current | Inverter / APM fs0 Ixt 0 Overload Model IxtTyp 0: Max Current IxtTyp 1: (not used) | Inverter / APM fs0 Ixt 0 Overload Model IxtTyp 0: Overload Time IxtTyp 1: (not used) | Inverter / APM fs0 Ixt 0 Overload Model IxtTyp 0: (not used) IxtTyp 1: Nominal Current | Inverter / APM fs0 Ixt 0 Overload Model IxtTyp 0: (not used) IxtTyp 1: Exponent | Inverter / APM fs0 Ixt 0 Overload Model IxtTyp 0: (not used) IxtTyp 1: kFrml Derating formula | Inverter / APM fs0 Ixt 0 Overload Model IxtTyp 0: (not used) IxtTyp 1: Time Constant | Inverter / APM fs0 Ixt 0 Overload Model Overload Cycle Time | Inverter / APM fs0 Ixt 1 Overload Model IxtTyp 0: Max Current IxtTyp 1: (not used) | Inverter / APM fs0 Ixt 1 Overload Model IxtTyp 0: Overload Time IxtTyp 1: (not used) | Inverter / APM fs0 Ixt 1 Overload Model IxtTyp 0: (not used) IxtTyp 1: Nominal Current | Inverter / APM fs0 Ixt 1 Overload Model IxtTyp 0: (not used) IxtTyp 1: Exponent | Inverter / APM fs0 Ixt 1 Overload Model IxtTyp 0: (not used) IxtTyp 1: kFrml Derating formula | Inverter / APM fs0 Ixt 1 Overload Model IxtTyp 0: (not used) IxtTyp 1: Time Constant | Inverter / APM fs0 Ixt 1 Overload Model Overload Cycle Time | Inverter / APM fs0 Ixt 2 Overload Model IxtTyp 0: Max Current IxtTyp 1: (not used) | Inverter / APM fs0 Ixt 2 Overload Model IxtTyp 0: Overload Time IxtTyp 1: (not used) | Inverter / APM fs0 Ixt 2 Overload Model IxtTyp 0: (not used) IxtTyp 1: Nominal Current | Inverter / APM fs0 Ixt 2 Overload Model IxtTyp 0: (not used) IxtTyp 1: Exponent | Inverter / APM fs0 Ixt 2 Overload Model IxtTyp 0: (not used) IxtTyp 1: kFrml Derating formula | Inverter / APM fs0 Ixt 2 Overload Model IxtTyp 0: (not used) IxtTyp 1: Time Constant | Inverter / APM fs0 Ixt 2 Overload Model Overload Cycle Time | Inverter / APM Current Derating Curve for fs0 Point 0 Bus Volts | Inverter / APM Current Derating Curve for fs0 Point 0 Load Factor | Inverter / APM Current Derating Curve for fs0 Point 1 Bus Volts | Inverter / APM Current Derating Curve for fs0 Point 1 Load Factor | Inverter / APM Current Derating Curve for fs0 Point 2 Bus Volts | Inverter / APM Current Derating Curve for fs0 Point 2 Load Factor | Inverter / APM Current Derating Curve for fs0 Point 3 Bus Volts | Inverter / APM Current Derating Curve for fs0 Point 3 Load Factor | Inverter / APM Current Derating Curve for fs0 Point 4 Bus Volts | Inverter / APM Current Derating Curve for fs0 Point 4 Load Factor | Inverter fs1 PWM Frequency | Inverter fs1 Continuous Current | Inverter fs1 Peak current | Inverter fs1 Ixt 0 Overload Model IxtTyp 0: Max Current IxtTyp 1: (not used) | Inverter fs1 Ixt 0 Overload Model IxtTyp 0: Overload Time IxtTyp 1: (not used) | Inverter fs1 Ixt 0 Overload Model IxtTyp 0: (not used) IxtTyp 1: Nominal Current | Inverter fs1 Ixt 0 Overload Model IxtTyp 0: (not used) IxtTyp 1: Exponent | Inverter fs1 Ixt 0 Overload Model IxtTyp 0: (not used) IxtTyp 1: kFrml Derating formula | Inverter fs1 Ixt 0 Overload Model IxtTyp 0: (not used) IxtTyp 1: Time Constant | Inverter fs1 Ixt 0 Overload Model Overload Cycle Time | Inverter fs1 Ixt 1 Overload Model IxtTyp 0: Max Current IxtTyp 1: (not used) | Inverter fs1 Ixt 1 Overload Model IxtTyp 0: Overload Time IxtTyp 1: (not used) | Inverter fs1 Ixt 1 Overload Model IxtTyp 0: (not used) IxtTyp 1: Nominal Current | Inverter fs1 Ixt 1 Overload Model IxtTyp 0: (not used) IxtTyp 1: Exponent | Inverter fs1 Ixt 1 Overload Model IxtTyp 0: (not used) IxtTyp 1: kFrml Derating formula | Inverter fs1 Ixt 1 Overload Model IxtTyp 0: (not used) IxtTyp 1: Time Constant | Inverter fs1 Ixt 1 Overload Model Overload Cycle Time | Inverter fs1 Ixt 2 Overload Model IxtTyp 0: Max Current IxtTyp 1: (not used) | Inverter fs1 Ixt 2 Overload Model IxtTyp 0: Overload Time IxtTyp 1: (not used) | Inverter fs1 Ixt 2 Overload Model IxtTyp 0: (not used) IxtTyp 1: Nominal Current | Inverter fs1 Ixt 2 Overload Model IxtTyp 0: (not used) IxtTyp 1: Exponent | Inverter fs1 Ixt 2 Overload Model IxtTyp 0: (not used) IxtTyp 1: kFrml Derating formula | Inverter fs1 Ixt 2 Overload Model IxtTyp 0: (not used) IxtTyp 1: Time Constant | Inverter fs1 Ixt 2 Overload Model Overload Cycle Time | Inverter Current Derating Curve for fs1 Point 0 Bus Volts | Inverter Current Derating Curve for fs1 Point 0 Load Factor | Inverter Current Derating Curve for fs1 Point 1 Bus Volts | Inverter Current Derating Curve for fs1 Point 1 Load Factor | Inverter Current Derating Curve for fs1 Point 2 Bus Volts | Inverter Current Derating Curve for fs1 Point 2 Load Factor | Inverter Current Derating Curve for fs1 Point 3 Bus Volts | Inverter Current Derating Curve for fs1 Point 3 Load Factor | Inverter Current Derating Curve for fs1 Point 4 Bus Volts | Inverter Current Derating Curve for fs1 Point 4 Load Factor | Inverter Frequency 2 | Inverter Continuous Current for fs2 | Inverter Peak current for fs2 | Inverter fs2 Ixt 0 Overload Model IxtTyp 0: Max Current IxtTyp 1: (not used) | Inverter fs2 Ixt 0 Overload Model IxtTyp 0: Overload Time IxtTyp 1: (not used) | Inverter fs2 Ixt 0 Overload Model IxtTyp 0: (not used) IxtTyp 1: Nominal Current | Inverter fs2 Ixt 0 Overload Model IxtTyp 0: (not used) IxtTyp 1: Exponent | Inverter fs2 Ixt 0 Overload Model IxtTyp 0: (not used) IxtTyp 1: kFrml Derating formula | Inverter fs2 Ixt 0 Overload Model IxtTyp 0: (not used) IxtTyp 1: Time Constant | Inverter fs2 Ixt 0 Overload Model Overload Cycle Time | Inverter fs2 Ixt 1 Overload Model IxtTyp 0: Max Current IxtTyp 1: (not used) | Inverter fs2 Ixt 1 Overload Model IxtTyp 0: Overload Time IxtTyp 1: Rated Current | Inverter fs2 Ixt 1 Overload Model IxtTyp 0: (not used) IxtTyp 1: Nominal Current | Inverter fs2 Ixt 1 Overload Model IxtTyp 0: (not used) IxtTyp 1: Exponent | Inverter fs2 Ixt 1 Overload Model IxtTyp 0: (not used) IxtTyp 1: kFrml Derating formula | Inverter fs2 Ixt 1 Overload Model IxtTyp 0: (not used) IxtTyp 1: Time Constant | Inverter fs2 Ixt 1 Overload Model Overload Cycle Time | Inverter fs2 Ixt 2 Overload Model IxtTyp 0: Max Current IxtTyp 1: (not used) | Inverter fs2 Ixt 2 Overload Model IxtTyp 0: Overload Time IxtTyp 1: (not used) | Inverter fs2 Ixt 2 Overload Model IxtTyp 0: (not used) IxtTyp 1: Nominal Current (if 0, then Inom = Icont) | Inverter fs2 Ixt 2 Overload Model IxtTyp 0: (not used) IxtTyp 1: Exponent (if 0, then Exp = 2) | Inverter fs2 Ixt 2 Overload Model IxtTyp 0: (not used) IxtTyp 1: kFrml Derating formula | Inverter fs2 Ixt 2 Overload Model IxtTyp 0: (not used) IxtTyp 1: Time Constant | Inverter fs2 Ixt 2 Overload Model Overload Cycle Time | Inverter Current Derating Curve for fs2 Point 0 Bus Volts | Inverter Current Derating Curve for fs2 Point 0 Load Factor | Inverter Current Derating Curve for fs2 Point 1 Bus Volts | Inverter Current Derating Curve for fs2 Point 1 Load Factor | Inverter Current Derating Curve for fs2 Point 2 Bus Volts | Inverter Current Derating Curve for fs2 Point 2 Load Factor | Inverter Current Derating Curve for fs2 Point 3 Bus Volts | Inverter Current Derating Curve for fs2 Point 3 Load Factor | Inverter Current Derating Curve for fs2 Point 4 Bus Volts | Inverter Current Derating Curve for fs2 Point 4 Load Factor | Inverter Frequency 3 | Inverter Continuous Current for fs3 | Inverter Peak current for fs3 | Inverter fs3 Ixt 0 Overload Model IxtTyp 0: Max Current IxtTyp 1: (not used) | Inverter fs3 Ixt 0 Overload Model IxtTyp 0: Overload Time IxtTyp 1: (not used) | Inverter fs3 Ixt 0 Overload Model IxtTyp 0: (not used) IxtTyp 1: Nominal Current | Inverter fs3 Ixt 0 Overload Model IxtTyp 0: (not used) IxtTyp 1: Exponent | Inverter fs3 Ixt 0 Overload Model IxtTyp 0: (not used) IxtTyp 1: kFrml Derating formula | Inverter fs3 Ixt 0 Overload Model IxtTyp 0: (not used) IxtTyp 1: Time Constant | Inverter fs3 Ixt 0 Overload Model Overload Cycle Time | Inverter fs3 Ixt 1 Overload Model IxtTyp 0: Max Current IxtTyp 1: (not used) | Inverter fs3 Ixt 1 Overload Model IxtTyp 0: Overload Time IxtTyp 1: (not used) | Inverter fs3 Ixt 1 Overload Model IxtTyp 0: (not used) IxtTyp 1: Nominal Current | Inverter fs3 Ixt 1 Overload Model IxtTyp 0: (not used) IxtTyp 1: Exponent | Inverter fs3 Ixt 1 Overload Model IxtTyp 0: (not used) IxtTyp 1: kFrml Derating formula | Inverter fs3 Ixt 1 Overload Model IxtTyp 0: (not used) IxtTyp 1: Time Constant | Inverter fs3 Ixt 1 Overload Model Overload Cycle Time | Inverter fs3 Ixt 2 Overload Model IxtTyp 0: Max Current IxtTyp 1: (not used) | Inverter fs3 Ixt 2 Overload Model IxtTyp 0: Overload Time IxtTyp 1: (not used) | Inverter fs3 Ixt 2 Overload Model IxtTyp 0: (not used) IxtTyp 1: Nominal Current | Inverter fs3 Ixt 2 Overload Model IxtTyp 0: (not used) IxtTyp 1: Exponent | Inverter fs3 Ixt 2 Overload Model IxtTyp 0: (not used) IxtTyp 1: kFrml Derating formula | Inverter fs3 Ixt 2 Overload Model IxtTyp 0: (not used) IxtTyp 1: Time Constant | Inverter fs3 Ixt 2 Overload Model Overload Cycle Time | Inverter Current Derating Curve for fs3 Point 0 Bus Volts | Inverter Current Derating Curve for fs3 Point 0 Load Factor | Inverter Current Derating Curve for fs3 Point 1 Bus Volts | Inverter Current Derating Curve for fs3 Point 1 Load Factor | Inverter Current Derating Curve for fs3 Point 2 Bus Volts | Inverter Current Derating Curve for fs3 Point 2 Load Factor | Inverter Current Derating Curve for fs3 Point 3 Bus Volts | Inverter Current Derating Curve for fs3 Point 3 Load Factor | Inverter Current Derating Curve for fs3 Point 4 Bus Volts | Inverter Current Derating Curve for fs3 Point 4 Load Factor | Chopper Efficiency | Chopper Continuous Power | Chopper Peak Power | Chopper Max Current | Chopper Cont Current | Bleeder Continuous Power | Bleeder Peak Power | Bleeder Max Energy Dissipation | Bleeder Max Temperature | Bleeder Resistance | Bleeder Power at Duty Cycle | Bleeder Duty Cycle at Power | Load Factor Type | Ambient Temperature Derating Curve Point 0 Temperature | Ambient Temperature Derating Curve Point 0 Load Factor | Ambient Temperature Derating Curve Point 1 Temperature | Ambient Temperature Derating Curve Point 1 Load Factor | Ambient Temperature Derating Curve Point 2 Temperature | Ambient Temperature Derating Curve Point 2 Load Factor | Ambient Temperature Derating Curve Point 3 Temperature | Ambient Temperature Derating Curve Point 3 Load Factor | Ambient Temperature Derating Curve Point 4 Temperature | Ambient Temperature Derating Curve Point 4 Load Factor | Elevation Derating Curve Point 0 Elevation | Elevation Derating Curve Point 0 Load Factor | Elevation Derating Curve Point 1 Elevation | Elevation Derating Curve Point 1 Load Factor | Elevation Derating Curve Point 2 Elevation | Elevation Derating Curve Point 2 Load Factor | Elevation Derating Curve Point 3 Elevation | Elevation Derating Curve Point 3 Load Factor | Elevation Derating Curve Point 4 Elevation | Elevation Derating Curve Point 4 Load Factor | Path to documentation (must be less than 255 characters) | Product Zone
Required | Required For multi-axis modules that are identical for all components, use one record. For multi-axis modules with sub components that are not identical, use '¦1', '¦2', etc. to define the position of each. Eg. If a Dual Inverter has a 10A and 5A rating for the left and right modules, then 2 records are required with model names as: Model-ABC¦1 Model-ABC¦2 | Optional Vendor specific field available for customizations and integrating to vendor software platforms. Must be <= 255 characters. | Required 0 = Published 1 = User | Optional Specify the date of the product data. Format: YYYY-MM-DD Eg. 2023-04-19 | Required 0 = Current 1 = Current but near phase out 2 = Available at spare part pricing 3 = Available only from 3rd parties 4 = No longer available 5 = Available soon, date on request | Required 0 = Standard 1 = Preferred 2 = Non-Standard | Required 0 = default / none Product image filename is DriveDatabaseAAA.jpg where AAA = ImageId | Required 0 = Stand Alone 1 = Combined 2 = Stand Alone and Combined | Required 1 = Infeed / Regen / Inverter 2 = Infeed / Inverter / Bleeder 3 = Infeed / Inverter 4 = Inverter 5 = Infeed / Inverter / Chopper 6 = Infeed / Inverter / ExtBleeder 7 = Dual Axis Inverter 8 = Infeed / Inverter / IntExtBleeder 9 = Infeed / Inverter / BleederSC 10 = Triple Axis Inverter 11 = Infeed / Dual Inverter / IntExtBleeder 12 = Infeed / Dual Inverter / Bleeder 13 = Infeed / Triple Inverter / Bleeder 14 = Infeed / Dual Inverter 15 = Infeed / Triple Inverter 16 = Infeed / Triple Inverter / IntExtBleeder 17 = Infeed / Dual Inverter / Chopper 18 = Infeed / Triple Inverter / Chopper 50 = APM Output Only 51 = APM Output Regen 52 = APM Bus Extension | Required if drive has an Infeed module. Else leave blank. E.g. when TypeCode = 4 (Inverter), there is no infeed module, so leave blank. Used as a 'display' field, to communicate in one field all aspects of the supply including the voltage range, tolerances, phases and frequency(s). Suggested examples are: 115Vac, 50/60Hz, 1-Ø 115Vac +10% - 6%, 50/60Hz, 1-Ø 230Vac +/-10%, 50/60Hz, 1-Ø 400-460Vac, 50/60Hz, 3-Ø 110-230Vac +/-10%, 50/60Hz, 1/3-Ø 400-480Vac +/-10%, 50/60Hz, 3-Ø 400-480Vac +10% -15%, 50/60Hz, 3-Ø | Required if drive has an Infeed module. Else leave blank. | [5 empty] | Required if drive has an Infeed module. Else leave blank. | Required if passive Infeed module (non-controlled DC bus). Eg. If 400Vac supply yields 540Vdc bus voltage, then SBus = 540/400=1.35. Or put another way, V0 = 400Vac*1.35 = 540Vdc. Enter 0 when Infeed/Regen type, which has an active infeed (controlled DC Bus), and therefore, SBus is not used. V0 is set per the database value. | Required Bus Voltage when Infeed supplies power the DC Bus | Required Bus Voltage when Regen or Chopper engages | Required Vzmax >= Vz1 If 0 or left blank then Vz1 is used | Required For multi-axis drives, enter the total capacitance for the entire unit. Do not divide the capacitance by the number of axes. | Required Cmax = 0: No limit check Cmax >0: System Check will generate a message if the entire bus capacitance is above Cmax For multi-axis drives, enter the total capacitance for the entire unit. Do not divide the capacitance by the number of axes. | Optional but reommended. [CmaxFrml] overrides the [Cmax] value. [Cmax] should still be provided for backwards compatibility when program v4.5 or ealier opens a v4.6 project and needs to import the product data from the project file. Formula allows the Max Allowed Bus Capacitance based on Nominal DC Bus Voltage [Vz0] and Internal Capacitance [C] Up to 500 characters max All decimals must use a point "." The following variables are always positive: Vs = Supply voltage [Vac] Vz0 = Nominal DC bus voltage from application [Vdc] C = Internal capacitance [F] Eg. CmaxFrml = 2*(180)/(Vs*SQR(2))^2 - C ^ = Exponent SQR = Square root LOG = Natural logarithm | Required 0 = Stand alone unit 1 = Shared bus permitted | Required |  | Required for Regenerative types, else leave empty |  | Optional but recommended. Does not apply to Inverter drive types. This curve adjusts the infeed rated continuous and peak power values based on the supply voltage. Leaving blank means that the Po_cont and Po_Peak are used for any supply voltage. Voltage values must be increasing from P0 to P4. Not all 5 points (P0-P4) need to be specified. If only 4 points are needed, use P0 - P3 and leave P4 blank | [9 empty] | Optional, but required if using Pxt Overload Model 0 = tOL Tiered 1 = tC Fast Slow | Optional, but recommended if data is available. Umax = (Pmax/Pcont)*100% | Optional, but recommended if data is available. | Optional, but recommended if data is available. If 0, then Pnom = Po_cont | Optional, but recommended if data is available. If 0, then Exp = 2 | Optional, but recommended if data is available. | Optional, but recommended if data is available. Can also leave blank to use natural exponential decay | Optional, but recommended if data is available. Umax0 = (Pmax/Pcont)*100% Umax1 = (Pmax/Prated)*100% | Optional, but recommended if data is available. | Optional, but recommended if data is available. If 0, then Pnom = Po_cont | Optional, but recommended if data is available. If 0, then Exp = 2 | Optional, but recommended if data is available. | Optional, but recommended if data is available. Can also leave blank to use natural exponential decay | Optional, but recommended if data is available. Umax0 = (Pmax/Pcont)*100% Umax1 = (Pmax/Prated)*100% | Optional, but recommended if data is available. | Optional, but recommended if data is available. If 0, then Pnom = Po_cont | Optional, but recommended if data is available. If 0, then Exp = 2 | Optional, but recommended if data is available. | Optional, but recommended if data is available. Can also leave blank to use natural exponential decay | Optional, but recommended if data is available. Used for Infeed Pxt overload model. Specifically, these fields are used in the Pxt Offset calculation, which is an adjustment made when the drive's ambient temperature is greater than its rated ambient temperature. If not known, or do not want to use the Pxt Offset calculation, leave blank. |  | Required | Required if Type is one of - APM Output Only - APM Output Regen else leave blank. Note: APMs also use the following Inverter fields: - Eff_Inv - Icont0, Ipeak0 & Ixt0 fields | Optional, but required if using Ixt Overload Model 0 = tOL Tiered 1 = tC Fast Slow | Optional, but recommended if data is available. Used for Inverter Ixt overload model. Specifically, these fields are used in the Ixt Offset calculation, which is an adjustment made when the drive's ambient temperature is greater than its rated ambient temperature. If not known, or do not want to use the Ixt Offset calculation, leave blank. |  | Required | Required | Required | Optional, but recommended if data is available. Umax = (Imax/Icont)*100% | Optional, but recommended if data is available. | Optional, but recommended if data is available. If 0, then Inom = 2 * Icont | Optional, but recommended if data is available. If 0, then Exp = 2 | Optional [kFrml] factor applied to the Ixt Fast Slow model [Inom] value. [kFrml] typically used for low speed derating. Formula allows Invertier Output Frequency [fHz] and Bus Voltage Derating Factor [Vzdr] to be included in the formula. Up to 500 characters max All decimals must use a point "." The following variables are always positive: fHz = Inverter Output Frequency [Hz] Vzdr = Bus Voltage derating factor [1] (Re: Derating curve) Condition can be used to apply different formula, for example, based on different frequency ranges When True, Condition = 1, Else Condition = 0 Eg. (fHz<=5)*0.8 + (fHz>5)*(fHz<=30)*0.9 + (fHz>30)*1 ^ = Exponent SQR = Square root LOG = Natural logarithm | Optional, but recommended if data is available. | Optional, but recommended if data is available. Can also leave blank to use natural exponential decay | Optional, but recommended if data is available. Umax = (Imax/Icont)*100% | Optional, but recommended if data is available. | Optional, but recommended if data is available. If 0, then Inom = Icont | Optional, but recommended if data is available. If 0, then Exp = 2 | Optional [kFrml] factor applied to the Ixt Fast Slow model [Inom] value. [kFrml] typically used for low speed derating. Formula allows Invertier Output Frequency [fHz] and Bus Voltage Derating Factor [Vzdr] to be included in the formula. Up to 500 characters max All decimals must use a point "." The following variables are always positive: fHz = Inverter Output Frequency [Hz] Vzdr = Bus Voltage derating factor [1] (Re: Derating curve) Condition can be used to apply different formula, for example, based on different frequency ranges When True, Condition = 1, Else Condition = 0 Eg. (fHz<=5)*0.8 + (fHz>5)*(fHz<=30)*0.9 + (fHz>30)*1 ^ = Exponent SQR = Square root LOG = Natural logarithm | Optional, but recommended if data is available. | Optional, but recommended if data is available. Can also leave blank to use natural exponential decay | Optional, but recommended if data is available. Umax = (Imax/Icont)*100% | Optional, but recommended if data is available. | Optional, but recommended if data is available. If 0, then Inom = Icont | Optional, but recommended if data is available. If 0, then Exp = 2 | Optional [kFrml] factor applied to the Ixt Fast Slow model [Inom] value. [kFrml] typically used for low speed derating. Formula allows Invertier Output Frequency [fHz] and Bus Voltage Derating Factor [Vzdr] to be included in the formula. Up to 500 characters max All decimals must use a point "." The following variables are always positive: fHz = Inverter Output Frequency [Hz] Vzdr = Bus Voltage derating factor [1] (Re: Derating curve) Condition can be used to apply different formula, for example, based on different frequency ranges When True, Condition = 1, Else Condition = 0 Eg. (fHz<=5)*0.8 + (fHz>5)*(fHz<=30)*0.9 + (fHz>30)*1 ^ = Exponent SQR = Square root LOG = Natural logarithm | Optional, but recommended if data is available. | Optional, but recommended if data is available. Can also leave blank to use natural exponential decay | Optional Some inverters / APMs are de-rated or up-rated depending on the bus voltage. If left blank, then the rated continuous current is not affected by the bus voltage. Voltage values must be increasing from P0 to P4. Not all 5 points (P0-P4) need to be specified. If only 4 points are needed, use P0 - P3 and leave P4 blank | [9 empty] | Optional Up to 4 inverter rated frequencies can be entered. Not used for APMs | Optional Up to 4 inverter rated frequencies can be entered. | Optional Up to 4 inverter rated frequencies can be entered. | Optional, but recommended if data is available. Umax = (Imax/Icont)*100% | Optional, but recommended if data is available. | Optional, but recommended if data is available. If 0, then Inom = Icont | Optional, but recommended if data is available. If 0, then Exp = 2 | Optional [kFrml] factor applied to the Ixt Fast Slow model [Inom] value. [kFrml] typically used for low speed derating. Formula allows Invertier Output Frequency [fHz] and Bus Voltage Derating Factor [Vzdr] to be included in the formula. Up to 500 characters max All decimals must use a point "." The following variables are always positive: fHz = Inverter Output Frequency [Hz] Vzdr = Bus Voltage derating factor [1] (Re: Derating curve) Condition can be used to apply different formula, for example, based on different frequency ranges When True, Condition = 1, Else Condition = 0 Eg. (fHz<=5)*0.8 + (fHz>5)*(fHz<=30)*0.9 + (fHz>30)*1 ^ = Exponent SQR = Square root LOG = Natural logarithm | Optional, but recommended if data is available. | Optional, but recommended if data is available. Can also leave blank to use natural exponential decay | Optional, but recommended if data is available. Umax = (Imax/Icont)*100% | Optional, but recommended if data is available. | Optional, but recommended if data is available. If 0, then Inom = Icont | Optional, but recommended if data is available. If 0, then Exp = 2 | Optional [kFrml] factor applied to the Ixt Fast Slow model [Inom] value. [kFrml] typically used for low speed derating. Formula allows Invertier Output Frequency [fHz] and Bus Voltage Derating Factor [Vzdr] to be included in the formula. Up to 500 characters max All decimals must use a point "." The following variables are always positive: fHz = Inverter Output Frequency [Hz] Vzdr = Bus Voltage derating factor [1] (Re: Derating curve) Condition can be used to apply different formula, for example, based on different frequency ranges When True, Condition = 1, Else Condition = 0 Eg. (fHz<=5)*0.8 + (fHz>5)*(fHz<=30)*0.9 + (fHz>30)*1 ^ = Exponent SQR = Square root LOG = Natural logarithm | Optional, but recommended if data is available. | Optional, but recommended if data is available. Can also leave blank to use natural exponential decay | Optional, but recommended if data is available. Umax = (Imax/Icont)*100% | Optional, but recommended if data is available. | Optional, but recommended if data is available. If 0, then Inom = Icont | Optional, but recommended if data is available. If 0, then Exp = 2 | Optional [kFrml] factor applied to the Ixt Fast Slow model [Inom] value. [kFrml] typically used for low speed derating. Formula allows Invertier Output Frequency [fHz] and Bus Voltage Derating Factor [Vzdr] to be included in the formula. Up to 500 characters max All decimals must use a point "." The following variables are always positive: fHz = Inverter Output Frequency [Hz] Vzdr = Bus Voltage derating factor [1] (Re: Derating curve) Condition can be used to apply different formula, for example, based on different frequency ranges When True, Condition = 1, Else Condition = 0 Eg. (fHz<=5)*0.8 + (fHz>5)*(fHz<=30)*0.9 + (fHz>30)*1 ^ = Exponent SQR = Square root LOG = Natural logarithm | Optional, but recommended if data is available. | Optional, but recommended if data is available. Can also leave blank to use natural exponential decay | Optional Some inverters are de-rated or up-rated depending on the bus voltage. If left blank, then the rated continuous current is not affected by the bus voltage. Voltage values must be increasing from P0 to P4. Not all 5 points (P0-P4) need to be specified. If only 4 points are needed, use P0 - P3 and leave P4 blank | [9 empty] | Optional Up to 4 inverter rated frequencies can be entered. Not used for APMs | Optional Up to 4 inverter rated frequencies can be entered. | Optional Up to 4 inverter rated frequencies can be entered. | Optional, but recommended if data is available. Umax = (Imax/Icont)*100% | Optional, but recommended if data is available. | Optional, but recommended if data is available. If 0, then Inom = Icont | Optional, but recommended if data is available. If 0, then Exp = 2 | Optional [kFrml] factor applied to the Ixt Fast Slow model [Inom] value. [kFrml] typically used for low speed derating. Formula allows Invertier Output Frequency [fHz] and Bus Voltage Derating Factor [Vzdr] to be included in the formula. Up to 500 characters max All decimals must use a point "." The following variables are always positive: fHz = Inverter Output Frequency [Hz] Vzdr = Bus Voltage derating factor [1] (Re: Derating curve) Condition can be used to apply different formula, for example, based on different frequency ranges When True, Condition = 1, Else Condition = 0 Eg. (fHz<=5)*0.8 + (fHz>5)*(fHz<=30)*0.9 + (fHz>30)*1 ^ = Exponent SQR = Square root LOG = Natural logarithm | Optional, but recommended if data is available. | Optional, but recommended if data is available. Can also leave blank to use natural exponential decay | Optional, but recommended if data is available. Umax = (Imax/Icont)*100% | Optional, but recommended if data is available. | Optional, but recommended if data is available. If 0, then Inom = Icont | Optional, but recommended if data is available. If 0, then Exp = 2 | Optional [kFrml] factor applied to the Ixt Fast Slow model [Inom] value. [kFrml] typically used for low speed derating. Formula allows Invertier Output Frequency [fHz] and Bus Voltage Derating Factor [Vzdr] to be included in the formula. Up to 500 characters max All decimals must use a point "." The following variables are always positive: fHz = Inverter Output Frequency [Hz] Vzdr = Bus Voltage derating factor [1] (Re: Derating curve) Condition can be used to apply different formula, for example, based on different frequency ranges When True, Condition = 1, Else Condition = 0 Eg. (fHz<=5)*0.8 + (fHz>5)*(fHz<=30)*0.9 + (fHz>30)*1 ^ = Exponent SQR = Square root LOG = Natural logarithm | Optional, but recommended if data is available. | Optional, but recommended if data is available. Can also leave blank to use natural exponential decay | Optional, but recommended if data is available. Umax = (Imax/Icont)*100% | Optional, but recommended if data is available. | Optional, but recommended if data is available. If 0, then Inom = Icont | Optional, but recommended if data is available. If 0, then Exp = 2 | Optional [kFrml] factor applied to the Ixt Fast Slow model [Inom] value. [kFrml] typically used for low speed derating. Formula allows Invertier Output Frequency [fHz] and Bus Voltage Derating Factor [Vzdr] to be included in the formula. Up to 500 characters max All decimals must use a point "." The following variables are always positive: fHz = Inverter Output Frequency [Hz] Vzdr = Bus Voltage derating factor [1] (Re: Derating curve) Condition can be used to apply different formula, for example, based on different frequency ranges When True, Condition = 1, Else Condition = 0 Eg. (fHz<=5)*0.8 + (fHz>5)*(fHz<=30)*0.9 + (fHz>30)*1 ^ = Exponent SQR = Square root LOG = Natural logarithm | Optional, but recommended if data is available. | Optional, but recommended if data is available. Can also leave blank to use natural exponential decay | Optional Some inverters are de-rated or up-rated depending on the bus voltage. If left blank, then the rated continuous current is not affected by the bus voltage. Voltage values must be increasing from P0 to P4. Not all 5 points (P0-P4) need to be specified. If only 4 points are needed, use P0 - P3 and leave P4 blank | [9 empty] | Optional Up to 4 inverter rated frequencies can be entered. Not used for APMs | Optional Up to 4 inverter rated frequencies can be entered. | Optional Up to 4 inverter rated frequencies can be entered. | Optional, but recommended if data is available. Umax = (Imax/Icont)*100% | Optional, but recommended if data is available. | Optional, but recommended if data is available. If 0, then Inom = Icont | Optional, but recommended if data is available. If 0, then Exp = 2 | Optional [kFrml] factor applied to the Ixt Fast Slow model [Inom] value. [kFrml] typically used for low speed derating. Formula allows Invertier Output Frequency [fHz] and Bus Voltage Derating Factor [Vzdr] to be included in the formula. Up to 500 characters max All decimals must use a point "." The following variables are always positive: fHz = Inverter Output Frequency [Hz] Vzdr = Bus Voltage derating factor [1] (Re: Derating curve) Condition can be used to apply different formula, for example, based on different frequency ranges When True, Condition = 1, Else Condition = 0 Eg. (fHz<=5)*0.8 + (fHz>5)*(fHz<=30)*0.9 + (fHz>30)*1 ^ = Exponent SQR = Square root LOG = Natural logarithm | Optional, but recommended if data is available. | Optional, but recommended if data is available. Can also leave blank to use natural exponential decay | Optional, but recommended if data is available. Umax = (Imax/Icont)*100% | Optional, but recommended if data is available. | Optional, but recommended if data is available. If 0, then Inom = Icont | Optional, but recommended if data is available. If 0, then Exp = 2 | Optional [kFrml] factor applied to the Ixt Fast Slow model [Inom] value. [kFrml] typically used for low speed derating. Formula allows Invertier Output Frequency [fHz] and Bus Voltage Derating Factor [Vzdr] to be included in the formula. Up to 500 characters max All decimals must use a point "." The following variables are always positive: fHz = Inverter Output Frequency [Hz] Vzdr = Bus Voltage derating factor [1] (Re: Derating curve) Condition can be used to apply different formula, for example, based on different frequency ranges When True, Condition = 1, Else Condition = 0 Eg. (fHz<=5)*0.8 + (fHz>5)*(fHz<=30)*0.9 + (fHz>30)*1 ^ = Exponent SQR = Square root LOG = Natural logarithm | Optional, but recommended if data is available. | Optional, but recommended if data is available. Can also leave blank to use natural exponential decay | Optional, but recommended if data is available. Umax = (Imax/Icont)*100% | Optional, but recommended if data is available. | Optional, but recommended if data is available. If 0, then Inom = Icont | Optional, but recommended if data is available. If 0, then Exp = 2 | Optional [kFrml] factor applied to the Ixt Fast Slow model [Inom] value. [kFrml] typically used for low speed derating. Formula allows Invertier Output Frequency [fHz] and Bus Voltage Derating Factor [Vzdr] to be included in the formula. Up to 500 characters max All decimals must use a point "." The following variables are always positive: fHz = Inverter Output Frequency [Hz] Vzdr = Bus Voltage derating factor [1] (Re: Derating curve) Condition can be used to apply different formula, for example, based on different frequency ranges When True, Condition = 1, Else Condition = 0 Eg. (fHz<=5)*0.8 + (fHz>5)*(fHz<=30)*0.9 + (fHz>30)*1 ^ = Exponent SQR = Square root LOG = Natural logarithm | Optional, but recommended if data is available. | Optional, but recommended if data is available. Can also leave blank to use natural exponential decay | Optional Some inverters are de-rated or up-rated depending on the bus voltage. If left blank, then the rated continuous current is not affected by the bus voltage. Voltage values must be increasing from P0 to P4. Not all 5 points (P0-P4) need to be specified. If only 4 points are needed, use P0 - P3 and leave P4 blank | [9 empty] | Required if drive has internal Chopper or internal Bleeder (chopper + braking resistors). Else, leave blank. |  |  |  |  | Required if Drive has an internal Bleeder (chopper + braking resisitors). Else, leave blank. |  | Optional, but recommended if data available. Used for Bxt Model | Optional, but recommended if data available. Used for Bxt Model | Required if Drive has an internal Bleeder (chopper + braking resisitors). Else, leave blank. | Optional, but recommended if data available. This is the second point on the ED% vs Power chart. |  | Required How Ambient Temperature and Elevation load factors (LFs) are applied. 0 = Apply LF to cont values only 1 = Apply LF to cont & peak values | Required Temperature values must be increasing from P0 to P4. P0_T_Temp is typically 20C or 25C P1_T_Temp must be greater than P0_T_Temp Temp values must be increasing starting at P0 Not all 5 points (P0-P4) need to be specified. If only 4 points are needed, use P0 - P3 and leave P4 blank | [9 empty] | Required Elevation values must be increasing from P0 to P4. P0_E_Elev must be 0m P1_E_Elev must be greater than P0_E_Elev Elev values must be increasing starting at P0 Not all 5 points (P0-P4) need to be specified. If only 4 points are needed, use P0 - P3 and leave P4 blank | [9 empty] | Optional Can be a web page, PDF document, with an option for multiple language support. Can also include language variables [LangVarXX] defined in the Vendor [DocPathLAngVar] field. DocPath can be a web page, PDF document, etc. http://www.companyname.com/ProductABC.html http://www.companyname.com/ProductABC.pdf DocPath can embed a language id to support multiple languages. www.companyname.com/%LangId%/ProductABC.html www.companyname.com/%LangId%/%LangVar01%/ProductABC.html (see cell comment for details on how to use links with multiple languages) | Optional Used to specify products available in certain countries/regions. Enter 0 or leave blank if all countries and/or not using Product Zones. Ie. Zone 0 is reserved for all countries. To use the Product Zones feature, the zone in this column must coincide with one or more zones defined in the Vendors 'ProductZones' column. Zone 1 and up can be used for this purpose.
Vendor | Model | IDKey | ProductSourceType | ProductDate | LegacyType | DisplayType | ImageId | CombinedProductType | Typ | S | SVmin | SVmax | SPmin | SPmax | SHzmin | SHzmax | Eff_Inf | SBus | Vz0 | Vz1 | Vzmax | C | Cmax | CmaxFrml | BusTyp | Po_cont | Po_peak | Pr_cont | Pr_peak | PWR_P0_V | PWR_P0_LF | PWR_P1_V | PWR_P1_LF | PWR_P2_V | PWR_P2_LF | PWR_P3_V | PWR_P3_LF | PWR_P4_V | PWR_P4_LF | PxtTyp | Pxt_0_Pmax | Pxt_0_tOL | Pxt_0_Pnom | Pxt_0_Exp | Pxt_0_tC | Pxt_0_tOLC | Pxt_1_Pmax | Pxt_1_tOL | Pxt_1_Pnom | Pxt_1_Exp | Pxt_1_tC | Pxt_1_tOLC | Pxt_2_Pmax | Pxt_2_tOL | Pxt_2_Pnom | Pxt_2_Exp | Pxt_2_tC | Pxt_2_tOLC | Pxt_TempR | Pxt_TempMax | Eff_Inv | Vo_Inv | IxtTyp | Ixt_TempR | Ixt_TempMax | fs0 | Icont0 | Ipeak0 | Ixt0_0_Imax | Ixt0_0_tOL | Ixt0_0_Inom | Ixt0_0_Exp | Ixt0_0_kFrml | Ixt0_0_tC | Ixt0_0_tOLC | Ixt0_1_Imax | Ixt0_1_tOL | Ixt0_1_Inom | Ixt0_1_Exp | Ixt0_1_kFrml | Ixt0_1_tC | Ixt0_1_tOLC | Ixt0_2_Imax | Ixt0_2_tOL | Ixt0_2_Inom | Ixt0_2_Exp | Ixt0_2_kFrml | Ixt0_2_tC | Ixt0_2_tOLC | I0_DR_P0_V | I0_DR_P0_LF | I0_DR_P1_V | I0_DR_P1_LF | I0_DR_P2_V | I0_DR_P2_LF | I0_DR_P3_V | I0_DR_P3_LF | I0_DR_P4_V | I0_DR_P4_LF | fs1 | Icont1 | Ipeak1 | Ixt1_0_Imax | Ixt1_0_tOL | Ixt1_0_Inom | Ixt1_0_Exp | Ixt1_0_kFrml | Ixt1_0_tC | Ixt1_0_tOLC | Ixt1_1_Imax | Ixt1_1_tOL | Ixt1_1_Inom | Ixt1_1_Exp | Ixt1_1_kFrml | Ixt1_1_tC | Ixt1_1_tOLC | Ixt1_2_Imax | Ixt1_2_tOL | Ixt1_2_Inom | Ixt1_2_Exp | Ixt1_2_kFrml | Ixt1_2_tC | Ixt1_2_tOLC | I1_DR_P0_V | I1_DR_P0_LF | I1_DR_P1_V | I1_DR_P1_LF | I1_DR_P2_V | I1_DR_P2_LF | I1_DR_P3_V | I1_DR_P3_LF | I1_DR_P4_V | I1_DR_P4_LF | fs2 | Icont2 | Ipeak2 | Ixt2_0_Imax | Ixt2_0_tOL | Ixt2_0_Inom | Ixt2_0_Exp | Ixt2_0_kFrml | Ixt2_0_tC | Ixt2_0_tOLC | Ixt2_1_Imax | Ixt2_1_tOL | Ixt2_1_Inom | Ixt2_1_Exp | Ixt2_1_kFrml | Ixt2_1_tC | Ixt2_1_tOLC | Ixt2_2_Imax | Ixt2_2_tOL | Ixt2_2_Inom | Ixt2_2_Exp | Ixt2_2_kFrml | Ixt2_2_tC | Ixt2_2_tOLC | I2_DR_P0_V | I2_DR_P0_LF | I2_DR_P1_V | I2_DR_P1_LF | I2_DR_P2_V | I2_DR_P2_LF | I2_DR_P3_V | I2_DR_P3_LF | I2_DR_P4_V | I2_DR_P4_LF | fs3 | Icont3 | Ipeak3 | Ixt3_0_Imax | Ixt3_0_tOL | Ixt3_0_Inom | Ixt3_0_Exp | Ixt3_0_kFrml | Ixt3_0_tC | Ixt3_0_tOLC | Ixt3_1_Imax | Ixt3_1_tOL | Ixt3_1_Inom | Ixt3_1_Exp | Ixt3_1_kFrml | Ixt3_1_tC | Ixt3_1_tOLC | Ixt3_2_Imax | Ixt3_2_tOL | Ixt3_2_Inom | Ixt3_2_Exp | Ixt3_2_kFrml | Ixt3_2_tC | Ixt3_2_tOLC | I3_DR_P0_V | I3_DR_P0_LF | I3_DR_P1_V | I3_DR_P1_LF | I3_DR_P2_V | I3_DR_P2_LF | I3_DR_P3_V | I3_DR_P3_LF | I3_DR_P4_V | I3_DR_P4_LF | Eff_Ch | Pc_cont | Pc_peak | Ic_max | Ic_cont | Pb_cont | Pb_peak | Wb_max | Tb_max | Rb | Pb_ed | EDb_p | LF_Typ | P0_T_Temp | P0_T_LF | P1_T_Temp | P1_T_LF | P2_T_Temp | P2_T_LF | P3_T_Temp | P3_T_LF | P4_T_Temp | P4_T_LF | P0_E_Elev | P0_E_LF | P1_E_Elev | P1_E_LF | P2_E_Elev | P2_E_LF | P3_E_Elev | P3_E_LF | P4_E_Elev | P4_E_LF | DocPath | ProductZone
[11 empty] | V | V |  |  | Hz | Hz | 1 |  | V | V | V | F | F | F |  | W | W | W | W | V | 1 | V | 1 | V | 1 | V | 1 | V | 1 |  | W | s | W |  | s | s | W | s | W |  | s | s | W | s | W |  | s | s | °C | °C | 1 | Vdc |  | °C | °C | kHz | A | A | A | s | A |  | 1 | s | s | A | s | A |  | 1 | s | s | A | s | A |  | 1 | s | s | V |  | V |  | V |  | V |  | V |  | kHz | A | A | A | s | A |  | 1 | s | s | A | s | A |  | 1 | s | s | A | s | A |  | 1 | s | s | V |  | V |  | V |  | V |  | V |  | kHz | A | A | A | s | A |  | 1 | s | s | A | s | A |  | 1 | s | s | A | s | A |  | 1 | s | s | V |  | V |  | V |  | V |  | V |  | kHz | A | A | A | s | A |  | 1 | s | s | A | s | A |  | 1 | s | s | A | s | A |  | 1 | s | s | V |  | V |  | V |  | V |  | V |  | 1 | W | W | A | A | W | W | Ws | °C | Ohms | W | % |  | °C | 1 | °C | 1 | °C | 1 | °C | 1 | °C | 1 | m | 1 | m | 1 | m | 1 | m | 1 | m | 1
Note on D1: ControlEng: 0: Published: Published product data provided to ControlEng by a Vendor and released as part of the standard SERVOsoft database. This product data CANNOT be changed or deleted. Only ControlEng can make changes to this data, working with the Vendor who supplies the data. 1: User: Product data entered by a user, either imported using the Database Utility, or entered directly using the SERVOsoft Add/Edit forms. The product data CAN be changed or deleted in SERVOsoft or using the Database Utility.
Note on F1: ControlEng: 0: Current product manufactured and available today, with ongoing product development. 1: Product still available from manufacturer at standard pricing, but nearing phase out as primary product, with little or no product development. 2: Product still available from manufacturer, but at spare parts pricing. Product development has stopped. 3: Product no longer available from manufacturer, but may be purchased from one ore more 3rd parties. 4: Product no longer available from manufacturer or 3rd party suppliers. 5. Product available soon. Contact manufacturer for release date.
Note on H1: ControlEng: Note: 'Product Image Display' in the database form is an optional feature purchased by a vendor. A range of ImageIds is assigned to each vendor that has purchased this option."
Note on I1: ControlEng: 0: Stand Alone: The product is not combined with another product. 1: Combined: The product is combined with another product as defined in the CombinedProducts table. 2: Stand Alone and Combined: can be used either as a Stand Alone and Combined product
Note on J1: ControlEng: 1 = Infeed/Regen/Inverter • Controlled bus with regenerative power to the mains supply 2 = Infeed/Inverter/Bleeder • Uncontrolled bus • Internal bleeder with no option to connect to an external resistor 6 = Infeed/Inverter/ExtBleeder • Does not have an internal chopper or bleeder • Has the option to connect to an external bleeder 8 = Infeed/Inverter/IntExtBleeder • Option to use its internal bleeder or connect to an external resistor using the drive's internal chopper 9 = Infeed/Inverter/BleederSC • SC = Shared Cooling • Bleeder gets the inverter net continuous capacity 50/51 = APM Output Only / APM Output Regen • APM = Auxiliary Power Module, which provide DC power
Note on T1: In v4.6, renamed from [Vo] to [Vz0]
Note on U1: In v4.6, renamed from [Vmax] to [Vz1]
Note on V1: Added in v4.6
Note on Y1: Added in v4.6
Note on BT1: Added in v4.6
Note on BU1: Added in v4.6
Note on BV1: Added in v4.6
Note on CA1: Added in v4.6
Note on CB1: Added in v4.6
Note on CC1: Added in v4.6
Note on CH1: Added in v4.6
Note on CI1: Added in v4.6
Note on CJ1: Added in v4.6
Note on DB1: Added in v4.6
Note on DC1: Added in v4.6
Note on DD1: Added in v4.6
Note on DI1: Added in v4.6
Note on DJ1: Added in v4.6
Note on DK1: Added in v4.6
Note on DP1: Added in v4.6
Note on DQ1: Added in v4.6
Note on DR1: Added in v4.6
Note on EJ1: Added in v4.6
Note on EK1: Added in v4.6
Note on EL1: Added in v4.6
Note on EQ1: Added in v4.6
Note on ER1: Added in v4.6
Note on ES1: Added in v4.6
Note on EX1: Added in v4.6
Note on EY1: Added in v4.6
Note on EZ1: Added in v4.6
Note on FS1: Added in v4.6
Note on FT1: Added in v4.6
Note on FY1: Added in v4.6
Note on FZ1: Added in v4.6
Note on GA1: Added in v4.6
Note on GF1: Added in v4.6
Note on GG1: Added in v4.6
Note on GH1: Added in v4.6
Note on IB1: ControlEng: How to use links with Multiple Languages DocPath can embed a language id [/%LangId%] to support multiple languages. http://www.companyname.com/%LangId%/ProductABC.pdf The language id variable is %LangId%, and is replaced by the program with the active language id. The program also checks if the link exists for the active language. And if not, then the program tries all possible language Ids until a valid link is found. %LangId% can be en (English), de (German), fr (French), it (Italian), es (Spanish), tr (Turkish), zh (Chinese), ja (Japanese), etc. Therefore, the link to a German PDF document would be http://www.companyname.com/de/ProductABC.pdf Include one or more language variables, [%LangVarXX%], that allow for language specific phrases within each product's [DocPath] link. See Vendor table [DocPathLangVars] field for details. If active Language is English, Turkish or German, then the resulting DocPath string is: English: www.companyname.com/en/drives/ProductABC.pdf Turkish: www.companyname.com/tr/drives/ProductABC.pdf German: www.companyname.com/de/antrieben/ProductABC.pdf

## BleederModules
| Primary Key (must be unique for each vendor) | IDKey | Product Source Type | Product Date | Legacy Type | Display Type | ImageId 0 = Default 100-199 Reserved for Stober 200-299 Reserved for Atlanta 300-399 Reserved for Harmonic Drive | Bleeder Type | Max Voltage | Chopper Efficiency | Continuous Power | Peak Power | Max Energy Dissipation | Max Temperature | Resistance | Power at Duty Cycle | Duty Cycle at Power | Load Factor Type | Ambient Temperature Derating Curve Point 0 Temperature | Ambient Temperature Derating Curve Point 0 Load Factor | Ambient Temperature Derating Curve Point 1 Temperature | Ambient Temperature Derating Curve Point 1 Load Factor | Ambient Temperature Derating Curve Point 2 Temperature | Ambient Temperature Derating Curve Point 2 Load Factor | Ambient Temperature Derating Curve Point 3 Temperature | Ambient Temperature Derating Curve Point 3 Load Factor | Ambient Temperature Derating Curve Point 4 Temperature | Ambient Temperature Derating Curve Point 4 Load Factor | Elevation Derating Curve Point 0 Elevation | Elevation Derating Curve Point 0 Load Factor | Elevation Derating Curve Point 1 Elevation | Elevation Derating Curve Point 1 Load Factor | Elevation Derating Curve Point 2 Elevation | Elevation Derating Curve Point 2 Load Factor | Elevation Derating Curve Point 3 Elevation | Elevation Derating Curve Point 3 Load Factor | Elevation Derating Curve Point 4 Elevation | Elevation Derating Curve Point 4 Load Factor | Path to documentation (must be less than 255 characters) | Product Zone
Required | Required | Optional Vendor specific field available for customizations and integrating to vendor software platforms. Must be <= 255 characters. | Required 0 = Published 1 = User | Optional Specify the date of the product data. Format: YYYY-MM-DD Eg. 2023-04-19 | Required 0 = Current 1 = Current but near phase out 2 = Available at spare part pricing 3 = Available only from 3rd parties 4 = No longer available 5 = Available soon, date on request | Required 0 = Standard 1 = Preferred 2 = Non-Standard | Required 0 = default / none Product image filename is BleederDatabaseAAA.jpg where AAA = ImageId | Required 0 = Chopper + Resistors 1 = Resistors Only | Required | Required Enter 0 when no chopper | Required | Required | Optional, but recommended if data available. Used for Bxt Model | Optional, but recommended if data available. Used for Bxt Model | Required | Optional, but recommended if data available. This is the second point on the ED% vs Power chart. |  | Required How Ambient Temperature and Elevation load factors (LFs) are applied. 0 = Apply LF to cont values only 1 = Apply LF to cont & peak values | Required Temperature values must be increasing from P0 to P4. P0_T_Temp is typically 20C or 25C P1_T_Temp must be greater than P0_T_Temp Temp values must be increasing starting at P0 Not all 5 points (P0-P4) need to be specified. If only 4 points are needed, use P0 - P3 and leave P4 blank | [9 empty] | Required Elevation values must be increasing from P0 to P4. P0_E_Elev must be 0m P1_E_Elev must be greater than P0_E_Elev Elev values must be increasing starting at P0 Not all 5 points (P0-P4) need to be specified. If only 4 points are needed, use P0 - P3 and leave P4 blank | [9 empty] | Optional Can be a web page, PDF document, with an option for multiple language support. Can also include language variables [LangVarXX] defined in the Vendor [DocPathLAngVar] field. DocPath can be a web page, PDF document, etc. http://www.companyname.com/ProductABC.html http://www.companyname.com/ProductABC.pdf DocPath can embed a language id to support multiple languages. www.companyname.com/%LangId%/ProductABC.html www.companyname.com/%LangId%/%LangVar01%/ProductABC.html (see cell comment for details on how to use links with multiple languages) | Optional Used to specify products available in certain countries/regions. Enter 0 or leave blank if all countries and/or not using Product Zones. Ie. Zone 0 is reserved for all countries. To use the Product Zones feature, the zone in this column must coincide with one or more zones defined in the Vendors 'ProductZones' column. Zone 1 and up can be used for this purpose.
Vendor | Model | IDKey | ProductSourceType | ProductDate | LegacyType | DisplayType | ImageId | Typ | Vmax | Eff_Ch | Pcont | Ppeak | Wmax | Tmax | R | Ped | EDp | LF_Typ | P0_T_Temp | P0_T_LF | P1_T_Temp | P1_T_LF | P2_T_Temp | P2_T_LF | P3_T_Temp | P3_T_LF | P4_T_Temp | P4_T_LF | P0_E_Elev | P0_E_LF | P1_E_Elev | P1_E_LF | P2_E_Elev | P2_E_LF | P3_E_Elev | P3_E_LF | P4_E_Elev | P4_E_LF | DocPath | ProductZone
[9 empty] | V | 1 | W | W | Ws | °C | Ohms | W | % |  | °C | 1 | °C | 1 | °C | 1 | °C | 1 | °C | 1 | m | 1 | m | 1 | m | 1 | m | 1 | m | 1
Note on D1: ControlEng: 0: Published: Published product data provided to ControlEng by a Vendor and released as part of the standard SERVOsoft database. This product data CANNOT be changed or deleted. Only ControlEng can make changes to this data, working with the Vendor who supplies the data. 1: User: Product data entered by a user, either imported using the Database Utility, or entered directly using the SERVOsoft Add/Edit forms. The product data CAN be changed or deleted in SERVOsoft or using the Database Utility.
Note on F1: ControlEng: 0: Current product manufactured and available today, with ongoing product development. 1: Product still available from manufacturer at standard pricing, but nearing phase out as primary product, with little or no product development. 2: Product still available from manufacturer, but at spare parts pricing. Product development has stopped. 3: Product no longer available from manufacturer, but may be purchased from one ore more 3rd parties. 4: Product no longer available from manufacturer or 3rd party suppliers. 5. Product available soon. Contact manufacturer for release date.
Note on H1: ControlEng: Note: 'Product Image Display' in the database form is an optional feature purchased by a vendor. A range of ImageIds is assigned to each vendor that has purchased this option."
Note on AN1: ControlEng: How to use links with Multiple Languages DocPath can embed a language id [/%LangId%] to support multiple languages. http://www.companyname.com/%LangId%/ProductABC.pdf The language id variable is %LangId%, and is replaced by the program with the active language id. The program also checks if the link exists for the active language. And if not, then the program tries all possible language Ids until a valid link is found. %LangId% can be en (English), de (German), fr (French), it (Italian), es (Spanish), tr (Turkish), zh (Chinese), ja (Japanese), etc. Therefore, the link to a German PDF document would be http://www.companyname.com/de/ProductABC.pdf Include one or more language variables, [%LangVarXX%], that allow for language specific phrases within each product's [DocPath] link. See Vendor table [DocPathLangVars] field for details. If active Language is English, Turkish or German, then the resulting DocPath string is: English: www.companyname.com/en/drives/ProductABC.pdf Turkish: www.companyname.com/tr/drives/ProductABC.pdf German: www.companyname.com/de/antrieben/ProductABC.pdf

## CapacitorModules
| Primary Key (must be unique for each vendor) | IDKey | Product Source Type | Product Date | Legacy Type | Display Type | ImageId 0 = Default 100-199 Reserved for Stober 200-299 Reserved for Atlanta 300-399 Reserved for Harmonic Drive | Capacitance | Max Allowed Voltage | Path to documentation (must be less than 255 characters) | Product Zone
Required | Required | Optional Vendor specific field available for customizations and integrating to vendor software platforms. Must be <= 255 characters. | Required 0 = Published 1 = User | Optional Specify the date of the product data. Format: YYYY-MM-DD Eg. 2023-04-19 | Required 0 = Current 1 = Current but near phase out 2 = Available at spare part pricing 3 = Available only from 3rd parties 4 = No longer available 5 = Available soon, date on request | Required 0 = Standard 1 = Preferred 2 = Non-Standard | Required 0 = default / none Product image filename is CapacitorDatabaseAAA.jpg where AAA = ImageId | Required | Required | Optional Can be a web page, PDF document, with an option for multiple language support. Can also include language variables [LangVarXX] defined in the Vendor [DocPathLAngVar] field. DocPath can be a web page, PDF document, etc. http://www.companyname.com/ProductABC.html http://www.companyname.com/ProductABC.pdf DocPath can embed a language id to support multiple languages. www.companyname.com/%LangId%/ProductABC.html www.companyname.com/%LangId%/%LangVar01%/ProductABC.html (see cell comment for details on how to use links with multiple languages) | Optional Used to specify products available in certain countries/regions. Enter 0 or leave blank if all countries and/or not using Product Zones. Ie. Zone 0 is reserved for all countries. To use the Product Zones feature, the zone in this column must coincide with one or more zones defined in the Vendors 'ProductZones' column. Zone 1 and up can be used for this purpose.
Vendor | Model | IDKey | ProductSourceType | ProductDate | LegacyType | DisplayType | ImageId | C | Vmax | DocPath | ProductZone
[8 empty] | F | V
Note on D1: ControlEng: 0: Published: Published product data provided to ControlEng by a Vendor and released as part of the standard SERVOsoft database. This product data CANNOT be changed or deleted. Only ControlEng can make changes to this data, working with the Vendor who supplies the data. 1: User: Product data entered by a user, either imported using the Database Utility, or entered directly using the SERVOsoft Add/Edit forms. The product data CAN be changed or deleted in SERVOsoft or using the Database Utility.
Note on F1: ControlEng: 0: Current product manufactured and available today, with ongoing product development. 1: Product still available from manufacturer at standard pricing, but nearing phase out as primary product, with little or no product development. 2: Product still available from manufacturer, but at spare parts pricing. Product development has stopped. 3: Product no longer available from manufacturer, but may be purchased from one ore more 3rd parties. 4: Product no longer available from manufacturer or 3rd party suppliers. 5. Product available soon. Contact manufacturer for release date.
Note on H1: ControlEng: Note: 'Product Image Display' in the database form is an optional feature purchased by a vendor. A range of ImageIds is assigned to each vendor that has purchased this option."
Note on K1: ControlEng: How to use links with Multiple Languages DocPath can embed a language id [/%LangId%] to support multiple languages. http://www.companyname.com/%LangId%/ProductABC.pdf The language id variable is %LangId%, and is replaced by the program with the active language id. The program also checks if the link exists for the active language. And if not, then the program tries all possible language Ids until a valid link is found. %LangId% can be en (English), de (German), fr (French), it (Italian), es (Spanish), tr (Turkish), zh (Chinese), ja (Japanese), etc. Therefore, the link to a German PDF document would be http://www.companyname.com/de/ProductABC.pdf Include one or more language variables, [%LangVarXX%], that allow for language specific phrases within each product's [DocPath] link. See Vendor table [DocPathLangVars] field for details. If active Language is English, Turkish or German, then the resulting DocPath string is: English: www.companyname.com/en/drives/ProductABC.pdf Turkish: www.companyname.com/tr/drives/ProductABC.pdf German: www.companyname.com/de/antrieben/ProductABC.pdf

## EnergyStorageModules
| Primary Key (must be unique for each vendor) | IDKey | Product Source Type | Product Date | Legacy Type | Display Type | ImageId 0 = Default 100-199 Reserved for Stober 200-299 Reserved for Atlanta 300-399 Reserved for Harmonic Drive | Type | Sub-Module Model | Sub-Module Qty | Control Type | Capacitance Energy Storage | Max Storage Capacity | Min Capacitor Voltage | Max Capacitor Voltage | Max Bus Voltage | Default Working Voltage | Capacitance DC Bus | Transistor Efficiency | Max Output Power | Maximum Current (on Capacitor Side) | Overload Time at Maximum Current | Continuous Current (on Capacitor Side) | Path to documentation (must be less than 255 characters) | Product Zone
Required | Required | Optional Vendor specific field available for customizations and integrating to vendor software platforms. Must be <= 255 characters. | Required 0 = Published 1 = User | Optional Specify the date of the product data. Format: YYYY-MM-DD Eg. 2023-04-19 | Required 0 = Current 1 = Current but near phase out 2 = Available at spare part pricing 3 = Available only from 3rd parties 4 = No longer available 5 = Available soon, date on request | Required 0 = Standard 1 = Preferred 2 = Non-Standard | Required 0 = default / none Product image filename is EnergyStorageModuleDatabaseAAA.jpg where AAA = ImageId | Required 0 = Energy Storage (xES) 1 = Energy Supply (xEV) 2 = Energy Storage & Supply (xEK) 3 = Storage Manager (xSM) 100 = Expansion Module (EM) 101 = Double Layer Capacitor (DLC) Note: ExM is also a generic term for Expansion Modules, covering both ExMs and DLCs | Required for DLC, which can have multiple sub modules in series, else leave blank | Required for DLC, which can have multiple sub modules in series, else leave blank | Required Leave blank for EM & DLC 0 = Threshold 1 = Droop Curve | Required | Required | Required | Required | ESMs: Required ExMs: Optional ExM.Vzmax can be used as a safety should the ESM fail short and the ExM voltage protection is less than ESM.Vzmax. When ExM.Vzmax > 0, ExMs are paired with ESMs per ExM.Vzmax >= ESM.Vzmax When ExM.Vzmax = 0, then the ESM + ExM Vzmax paring condition is ignored for ExMs. | Required Leave blank for EM & DLC | Required | Required Leave blank for EM & DLC | Required Optional for EM & DLC | Required Optional for EM & DLC Used in I2t overload model | Required Optional for EM & DLC Used in I2t overload model | Required Optional for EM & DLC Used in I2t overload model | Optional Can be a web page, PDF document, with an option for multiple language support. Can also include language variables [LangVarXX] defined in the Vendor [DocPathLAngVar] field. DocPath can be a web page, PDF document, etc. http://www.companyname.com/ProductABC.html http://www.companyname.com/ProductABC.pdf DocPath can embed a language id to support multiple languages. www.companyname.com/%LangId%/ProductABC.html www.companyname.com/%LangId%/%LangVar01%/ProductABC.html (see cell comment for details on how to use links with multiple languages) | Optional Used to specify products available in certain countries/regions. Enter 0 or leave blank if all countries and/or not using Product Zones. Ie. Zone 0 is reserved for all countries. To use the Product Zones feature, the zone in this column must coincide with one or more zones defined in the Vendors 'ProductZones' column. Zone 1 and up can be used for this purpose.
Vendor | Model | IDKey | ProductSourceType | ProductDate | LegacyType | DisplayType | ImageId | Typ | SubModel | SubQty | ControlTyp | Cc | Wmax | Vcmin | Vcmax | Vzmax | Vzw | Cz | Eff | Pmax | Imax | Imax_tOL | Icont | DocPath | ProductZone
[12 empty] | F | Ws | V | V | V | V | F | 1 | W | A | s | A
Note on D1: ControlEng: 0: Published: Published product data provided to ControlEng by a Vendor and released as part of the standard SERVOsoft database. This product data CANNOT be changed or deleted. Only ControlEng can make changes to this data, working with the Vendor who supplies the data. 1: User: Product data entered by a user, either imported using the Database Utility, or entered directly using the SERVOsoft Add/Edit forms. The product data CAN be changed or deleted in SERVOsoft or using the Database Utility.
Note on F1: ControlEng: 0: Current product manufactured and available today, with ongoing product development. 1: Product still available from manufacturer at standard pricing, but nearing phase out as primary product, with little or no product development. 2: Product still available from manufacturer, but at spare parts pricing. Product development has stopped. 3: Product no longer available from manufacturer, but may be purchased from one ore more 3rd parties. 4: Product no longer available from manufacturer or 3rd party suppliers. 5. Product available soon. Contact manufacturer for release date.
Note on H1: ControlEng: Note: 'Product Image Display' in the database form is an optional feature purchased by a vendor. A range of ImageIds is assigned to each vendor that has purchased this option."
Note on L1: Added in v4.6
Note on M1: In v4.6, renamed from [C] to [Cc]
Note on S1: Added in v4.6
Note on Y1: ControlEng: How to use links with Multiple Languages DocPath can embed a language id [/%LangId%] to support multiple languages. http://www.companyname.com/%LangId%/ProductABC.pdf The language id variable is %LangId%, and is replaced by the program with the active language id. The program also checks if the link exists for the active language. And if not, then the program tries all possible language Ids until a valid link is found. %LangId% can be en (English), de (German), fr (French), it (Italian), es (Spanish), tr (Turkish), zh (Chinese), ja (Japanese), etc. Therefore, the link to a German PDF document would be http://www.companyname.com/de/ProductABC.pdf Include one or more language variables, [%LangVarXX%], that allow for language specific phrases within each product's [DocPath] link. See Vendor table [DocPathLangVars] field for details. If active Language is English, Turkish or German, then the resulting DocPath string is: English: www.companyname.com/en/drives/ProductABC.pdf Turkish: www.companyname.com/tr/drives/ProductABC.pdf German: www.companyname.com/de/antrieben/ProductABC.pdf

## Motors
| Primary Key (must be unique for each vendor) | IDKey | Product Source Type | Product Date | Legacy Type | Display Type | ImageId 0 = Default 100-199 Reserved for Stober 200-299 Reserved for Atlanta 300-399 Reserved for Harmonic Drive | Combined Product Type | Motor Type | Motor De-Rating Type | Max Torque | Max Current (effective value) | Max Field Weakening Current (effective value) | Torque Constant (warm value) | Torque vs Current Model Current where kt = kto (effective value) | Torque vs Current Model Exponent | Stator Resistance (phase-to-neutral) | Rotor Resistance (phase-to-neutral) Asynchronous motors only, else set to 0 | Stator Inductance (phase-to-neutral) | Stator d-axis Inductance (phase-to-neutral) | Rotor Inductance (phase-to-neutral) Asynchronous motors only, else set to 0 | Voltage Constant (phase-to-phase rms, measured between terminals 1 and 2) | Rotor Inertia | Number of Pole Pairs | Brake 0 Inertia | Brake 0 Max Holding Torque | Brake 1 Inertia | Brake 1 Max Holding Torque | Brake 2 Inertia | Brake 2 Max Holding Torque | Shaft Diameter | Bearing Friction Torque Losses | Speed Dependent Torque Losses (eddy current losses) | Temperature for Rated Values of R, L, ke and kto | Winding Type | Max Bus Voltage | Peak Curve 0 Bus Voltage | Peak Curve 0 Point 0 Speed | Peak Curve 0 Point 0 Torque | Peak Curve 0 Point 0 Torque with Field Weakening | Peak Curve 0 Point 1 Speed | Peak Curve 0 Point 1 Torque | Peak Curve 0 Point 1 Torque with Field Weakening | Peak Curve 0 Point 2 Speed | Peak Curve 0 Point 2 Torque | Peak Curve 0 Point 2 Torque with Field Weakening | Peak Curve 0 Point 3 Speed | Peak Curve 0 Point 3 Torque | Peak Curve 0 Point 3 Torque with Field Weakening | Peak Curve 0 Point 4 Speed | Peak Curve 0 Point 4 Torque | Peak Curve 0 Point 4 Torque with Field Weakening | Peak Curve 0 Point 5 Speed | Peak Curve 0 Point 5 Torque | Peak Curve 0 Point 5 Torque with Field Weakening | Peak Curve 0 Point 6 Speed | Peak Curve 0 Point 6 Torque | Peak Curve 0 Point 6 Torque with Field Weakening | Peak Curve 0 Point 7 Speed | Peak Curve 0 Point 7 Torque | Peak Curve 0 Point 7 Torque with Field Weakening | Peak Curve 0 Point 8 Speed | Peak Curve 0 Point 8 Torque | Peak Curve 0 Point 8 Torque with Field Weakening | Peak Curve 0 Point 9 Speed | Peak Curve 0 Point 9 Torque | Peak Curve 0 Point 9 Torque with Field Weakening | Peak Curve 1 Bus Voltage | Peak Curve 1 Point 0 Speed | Peak Curve 1 Point 0 Torque | Peak Curve 1 Point 0 Torque with Field Weakening | Peak Curve 1 Point 1 Speed | Peak Curve 1 Point 1 Torque | Peak Curve 1 Point 1 Torque with Field Weakening | Peak Curve 1 Point 2 Speed | Peak Curve 1 Point 2 Torque | Peak Curve 1 Point 2 Torque with Field Weakening | Peak Curve 1 Point 3 Speed | Peak Curve 1 Point 3 Torque | Peak Curve 1 Point 3 Torque with Field Weakening | Peak Curve 1 Point 4 Speed | Peak Curve 1 Point 4 Torque | Peak Curve 1 Point 4 Torque with Field Weakening | Peak Curve 1 Point 5 Speed | Peak Curve 1 Point 5 Torque | Peak Curve 1 Point 5 Torque with Field Weakening | Peak Curve 1 Point 6 Speed | Peak Curve 1 Point 6 Torque | Peak Curve 1 Point 6 Torque with Field Weakening | Peak Curve 1 Point 7 Speed | Peak Curve 1 Point 7 Torque | Peak Curve 1 Point 7 Torque with Field Weakening | Peak Curve 1 Point 8 Speed | Peak Curve 1 Point 8 Torque | Peak Curve 1 Point 8 Torque with Field Weakening | Peak Curve 1 Point 9 Speed | Peak Curve 1 Point 9 Torque | Peak Curve 1 Point 9 Torque with Field Weakening | Peak Curve 2 Bus Voltage | Peak Curve 2 Point 0 Speed | Peak Curve 2 Point 0 Torque | Peak Curve 2 Point 0 Torque with Field Weakening | Peak Curve 2 Point 1 Speed | Peak Curve 2 Point 1 Torque | Peak Curve 2 Point 1 Torque with Field Weakening | Peak Curve 2 Point 2 Speed | Peak Curve 2 Point 2 Torque | Peak Curve 2 Point 2 Torque with Field Weakening | Peak Curve 2 Point 3 Speed | Peak Curve 2 Point 3 Torque | Peak Curve 2 Point 3 Torque with Field Weakening | Peak Curve 2 Point 4 Speed | Peak Curve 2 Point 4 Torque | Peak Curve 2 Point 4 Torque with Field Weakening | Peak Curve 2 Point 5 Speed | Peak Curve 2 Point 5 Torque | Peak Curve 2 Point 5 Torque with Field Weakening | Peak Curve 2 Point 6 Speed | Peak Curve 2 Point 6 Torque | Peak Curve 2 Point 6 Torque with Field Weakening | Peak Curve 2 Point 7 Speed | Peak Curve 2 Point 7 Torque | Peak Curve 2 Point 7 Torque with Field Weakening | Peak Curve 2 Point 8 Speed | Peak Curve 2 Point 8 Torque | Peak Curve 2 Point 8 Torque with Field Weakening | Peak Curve 2 Point 9 Speed | Peak Curve 2 Point 9 Torque | Peak Curve 2 Point 9 Torque with Field Weakening | Peak Curve 3 Bus Voltage | Peak Curve 3 Point 0 Speed | Peak Curve 3 Point 0 Torque | Peak Curve 3 Point 0 Torque with Field Weakening | Peak Curve 3 Point 1 Speed | Peak Curve 3 Point 1 Torque | Peak Curve 3 Point 1 Torque with Field Weakening | Peak Curve 3 Point 2 Speed | Peak Curve 3 Point 2 Torque | Peak Curve 3 Point 2 Torque with Field Weakening | Peak Curve 3 Point 3 Speed | Peak Curve 3 Point 3 Torque | Peak Curve 3 Point 3 Torque with Field Weakening | Peak Curve 3 Point 4 Speed | Peak Curve 3 Point 4 Torque | Peak Curve 3 Point 4 Torque with Field Weakening | Peak Curve 3 Point 5 Speed | Peak Curve 3 Point 5 Torque | Peak Curve 3 Point 5 Torque with Field Weakening | Peak Curve 3 Point 6 Speed | Peak Curve 3 Point 6 Torque | Peak Curve 3 Point 6 Torque with Field Weakening | Peak Curve 3 Point 7 Speed | Peak Curve 3 Point 7 Torque | Peak Curve 3 Point 7 Torque with Field Weakening | Peak Curve 3 Point 8 Speed | Peak Curve 3 Point 8 Torque | Peak Curve 3 Point 8 Torque with Field Weakening | Peak Curve 3 Point 9 Speed | Peak Curve 3 Point 9 Torque | Peak Curve 3 Point 9 Torque with Field Weakening | Cooling Type | Thermal Time Constant | Continuous Curve 0 Temperature Rise Typical values are 60K or 100K | Continuous Curve 0 Rated Speed | Continuous Curve 0 Rated Torque | Continuous Curve 0 Rated Current | Continuous Curve 0 AM: Magnetizing Current at Rated Speed | Continuous Curve 0 Point 0 Speed | Continuous Curve 0 Point 0 Torque | Continuous Curve 0 Point 1 Speed | Continuous Curve 0 Point 1 Torque | Continuous Curve 0 Point 2 Speed | Continuous Curve 0 Point 2 Torque | Continuous Curve 0 Point 3 Speed | Continuous Curve 0 Point 3 Torque | Continuous Curve 0 Point 4 Speed | Continuous Curve 0 Point 4 Torque | Continuous Curve 0 Point 5 Speed | Continuous Curve 0 Point 5 Torque | Continuous Curve 0 Point 6 Speed | Continuous Curve 0 Point 6 Torque | Continuous Curve 0 Point 7 Speed | Continuous Curve 0 Point 7 Torque | Continuous Curve 0 Point 8 Speed | Continuous Curve 0 Point 8 Torque | Continuous Curve 0 Point 9 Speed | Continuous Curve 0 Point 9 Torque | Continuous Curve 1 Temperature Rise Typical values are 60K or 100K | Continuous Curve 1 Rated Speed | Continuous Curve 1 Rated Torque | Continuous Curve 1 Rated Current | Continuous Curve 1 AM: Magnetizing Current at Rated Speed | Continuous Curve 1 Point 0 Speed | Continuous Curve 1 Point 0 Torque | Continuous Curve 1 Point 1 Speed | Continuous Curve 1 Point 1 Torque | Continuous Curve 1 Point 2 Speed | Continuous Curve 1 Point 2 Torque | Continuous Curve 1 Point 3 Speed | Continuous Curve 1 Point 3 Torque | Continuous Curve 1 Point 4 Speed | Continuous Curve 1 Point 4 Torque | Continuous Curve 1 Point 5 Speed | Continuous Curve 1 Point 5 Torque | Continuous Curve 1 Point 6 Speed | Continuous Curve 1 Point 6 Torque | Continuous Curve 1 Point 7 Speed | Continuous Curve 1 Point 7 Torque | Continuous Curve 1 Point 8 Speed | Continuous Curve 1 Point 8 Torque | Continuous Curve 1 Point 9 Speed | Continuous Curve 1 Point 9 Torque | Continuous Curve 2 Temperature Rise Typical values are 60K or 100K | Continuous Curve 2 Rated Speed | Continuous Curve 2 Rated Torque | Continuous Curve 2 Rated Current | Continuous Curve 2 AM: Magnetizing Current at Rated Speed | Continuous Curve 2 Point 0 Speed | Continuous Curve 2 Point 0 Torque | Continuous Curve 2 Point 1 Speed | Continuous Curve 2 Point 1 Torque | Continuous Curve 2 Point 2 Speed | Continuous Curve 2 Point 2 Torque | Continuous Curve 2 Point 3 Speed | Continuous Curve 2 Point 3 Torque | Continuous Curve 2 Point 4 Speed | Continuous Curve 2 Point 4 Torque | Continuous Curve 2 Point 5 Speed | Continuous Curve 2 Point 5 Torque | Continuous Curve 2 Point 6 Speed | Continuous Curve 2 Point 6 Torque | Continuous Curve 2 Point 7 Speed | Continuous Curve 2 Point 7 Torque | Continuous Curve 2 Point 8 Speed | Continuous Curve 2 Point 8 Torque | Continuous Curve 2 Point 9 Speed | Continuous Curve 2 Point 9 Torque | Ambient Temperature Derating Curve Point 0 Temperature | Ambient Temperature Derating Curve Point 0 Load Factor | Ambient Temperature Derating Curve Point 1 Temperature | Ambient Temperature Derating Curve Point 1 Load Factor | Ambient Temperature Derating Curve Point 2 Temperature | Ambient Temperature Derating Curve Point 2 Load Factor | Ambient Temperature Derating Curve Point 3 Temperature | Ambient Temperature Derating Curve Point 3 Load Factor | Ambient Temperature Derating Curve Point 4 Temperature | Ambient Temperature Derating Curve Point 4 Load Factor | Elevation Derating Curve Point 0 Elevation | Elevation Derating Curve Point 0 Load Factor | Elevation Derating Curve Point 1 Elevation | Elevation Derating Curve Point 1 Load Factor | Elevation Derating Curve Point 2 Elevation | Elevation Derating Curve Point 2 Load Factor | Elevation Derating Curve Point 3 Elevation | Elevation Derating Curve Point 3 Load Factor | Elevation Derating Curve Point 4 Elevation | Elevation Derating Curve Point 4 Load Factor | Path to documentation (must be less than 255 characters) | Product Zone
Required | Required | Optional Vendor specific field available for customizations and integrating to vendor software platforms. Must be <= 255 characters. | Required 0 = Published 1 = User | Optional Specify the date of the product data. Format: YYYY-MM-DD Eg. 2023-04-19 | Required 0 = Current 1 = Current but near phase out 2 = Available at spare part pricing 3 = Available only from 3rd parties 4 = No longer available 5 = Available soon, date on request | Required 0 = Standard 1 = Preferred 2 = Non-Standard | Required 0 = default / none Product image filename is MotorDatabaseAAA.jpg where AAA = ImageId | Required 0 = Stand Alone 1 = Combined 2 = Stand Alone and Combined | Required 0 = Synchronous servo motor 1 = Asynchronous servo motor 2 = Brushless DC 3 = (future) | Required 0 = None 1 = STOBER Motor de-rating for STOBER Gear Motors | Required | Required | Required For Synchronous motors specify the Max Field Weakening Current (FW). The Peak FW characteristic curves should be consistent with this value. If no field weakening, then enter 0. For other motor types, enter 0. | Required | Optional, but recommended if data available. Not used for AMs. This value should be defined in combination with ktExp. | Optional, but recommended if data available. Not used for AMs. Changes the shape of the Torque vs Current curve between Ikto and Imax. A lower ktExp value produces a straighter curve, and a higher ktExp value produces a sharper curve, that first hugs the kto line, then sharply curves to Imax. Allowed range is 0.5 to 10. If left blank, best fit calculated between 0.5 and 2. When Ikto = 0, the typical best fit is ktExp = 2. When Ikto > 0 (eg. Ikto = Imax/3), the typical best fit is ktExp = 1. | Required | Required for Asynchronous motors. Leave blank for Synchronous motors. | Required | Required for PM salient machines, else leave blank When Ld=0, assumes non-salient machine where Ld=L | Required for Asynchronous motors. Leave blank for Synchronous motors. | Required | Required | Required | Optional, but recommended. Note that specifying the brake intertia and holding torque does not mean the motor is always enabled with the brake. It means that if the user decides to enable the motor brake, then the user can choose one of up to three brake options. Brakes should be listed with increasing holding torque. Ie. Br0 lowest, Br1 larger, and Br2 largest holding torque | Optional, but recommended. Note that specifying the brake intertia and holding torque does not mean the motor is always enabled with the brake. It means that if the user decides to enable the motor brake, then the user can choose one of up to three brake options. Brakes should be listed with increasing holding torque. Ie. Br0 lowest, Br1 larger, and Br2 largest holding torque | Optional, but recommended. Note that specifying the brake intertia and holding torque does not mean the motor is always enabled with the brake. It means that if the user decides to enable the motor brake, then the user can choose one of up to three brake options. Brakes should be listed with increasing holding torque. Ie. Br0 lowest, Br1 larger, and Br2 largest holding torque | Optional, but recommended. Note that specifying the brake intertia and holding torque does not mean the motor is always enabled with the brake. It means that if the user decides to enable the motor brake, then the user can choose one of up to three brake options. Brakes should be listed with increasing holding torque. Ie. Br0 lowest, Br1 larger, and Br2 largest holding torque | Optional, but recommended. Note that specifying the brake intertia and holding torque does not mean the motor is always enabled with the brake. It means that if the user decides to enable the motor brake, then the user can choose one of up to three brake options. Brakes should be listed with increasing holding torque. Ie. Br0 lowest, Br1 larger, and Br2 largest holding torque | Optional, but recommended. Note that specifying the brake intertia and holding torque does not mean the motor is always enabled with the brake. It means that if the user decides to enable the motor brake, then the user can choose one of up to three brake options. Brakes should be listed with increasing holding torque. Ie. Br0 lowest, Br1 larger, and Br2 largest holding torque | Required For no shaft diameter, enter d=0. | Optional, but recommended if data available. | Optional, but recommended if data available. | Required | Required 0 = Star 1 = Delta | Required This value is used to ensure the motor is not connect to a bus voltage above what is allowed. Specifically, the check is if the DC bus Nominal Voltage > VbusMax, then a System Check alarm occurs. It can also be used in database selection to filter motors below, above or within a DC bus voltage range. | Required Recommend using your company's published curves for different bus voltages. Typical values are for 310Vdc, 540Vdc, 650Vdc, 750Vdc. Up to 4 curves are allowed - Peak 0, Peak1, Peak2, and Peak3. | Required Rated Speed vs Peak Torque curve per bus voltage [Peak_Vbus] by specifing 3 values per point: 1) Speed [n] 2) Torque [T] (no field weakening) 3) Torque [TFW] (with weakening) For AM and BLDC motors, use [T] only. The first speed value Peak_P0_n = 0 always Enter speed values lowest to highest, P0 - P9 Not all 10 points (P0-P9) need to be specified. If only 5 points are needed, use P0 - P4 and leave P5 - P9 blank Provide both torque values - with and without field weakening - so the user can choose the correct curve based on the connected drive control. At least one torque value - with or without field weakening - must be provided for any point with a speed value. | [29 empty] | Optional Can have up to 4 rated peak curves. Recommend using your company's published curves for different bus voltages. Typical values are for 310Vdc, 540Vdc, 650Vdc, 750Vdc. Up to 4 curves are allowed - Peak0, Peak1, Peak2, and Peak3. | Optional Additional Rated Speed vs Peak Torque curve per bus voltage [Peak_Vbus] by specifing 3 values per point: 1) Speed [n] 2) Torque [T] (no field weakening) 3) Torque [TFW] (with weakening) For AM and BLDC motors, use [T] only. The first speed value Peak_P0_n = 0 always Enter speed values lowest to highest, P0 - P9 Not all 10 points (P0-P9) need to be specified. If only 5 points are needed, use P0 - P4 and leave P5 - P9 blank Provide both torque values - with and without field weakening - so the user can choose the correct curve based on the connected drive control. At least one torque value - with or without field weakening - must be provided for any point with a speed value. | [29 empty] | Optional Can have up to 4 rated peak curves. Recommend using your company's published curves for different bus voltages. Typical values are for 310Vdc, 540Vdc, 650Vdc, 750Vdc. Up to 4 curves are allowed - Peak0, Peak1, Peak2, and Peak3. | Optional Additional Rated Speed vs Peak Torque curve per bus voltage [Peak_Vbus] by specifing 3 values per point: 1) Speed [n] 2) Torque [T] (no field weakening) 3) Torque [TFW] (with weakening) For AM and BLDC motors, use [T] only. The first speed value Peak_P0_n = 0 always Enter speed values lowest to highest, P0 - P9 Not all 10 points (P0-P9) need to be specified. If only 5 points are needed, use P0 - P4 and leave P5 - P9 blank Provide both torque values - with and without field weakening - so the user can choose the correct curve based on the connected drive control. At least one torque value - with or without field weakening - must be provided for any point with a speed value. | [29 empty] | Optional Can have up to 4 rated peak curves. Recommend using your company's published curves for different bus voltages. Typical values are for 310Vdc, 540Vdc, 650Vdc, 750Vdc. Up to 4 curves are allowed - Peak0, Peak1, Peak2, and Peak3. | Optional Additional Rated Speed vs Peak Torque curve per bus voltage [Peak_Vbus] by specifing 3 values per point: 1) Speed [n] 2) Torque [T] (no field weakening) 3) Torque [TFW] (with weakening) For AM and BLDC motors, use [T] only. The first speed value Peak_P0_n = 0 always Enter speed values lowest to highest, P0 - P9 Not all 10 points (P0-P9) need to be specified. If only 5 points are needed, use P0 - P4 and leave P5 - P9 blank Provide both torque values - with and without field weakening - so the user can choose the correct curve based on the connected drive control. At least one torque value - with or without field weakening - must be provided for any point with a speed value. | [29 empty] | Required 0 = Natural Convection 1= Forced Air 2 = Liquid | Required If not known, enter Tth=0. | Required Specify the temperature rise for the rated continuous curve at standard ambient temperature and elevation. | Required | Required | Required | Required For Asynchronous Motors specify the Magnetizing Current at Rated Speed. For other motor types, enter 0. | Required Rated Speed vs Continuous Torque curve for a given temperature rise [Cont_dT] by specifing 2 values per point: 1) Speed [n] 2) Torque [T] The first speed value Cont_P0_n = 0 always Enter speed values lowest to highest, P0 - P9 Not all 10 points (P0-P9) need to be specified. If only 5 points are needed, use P0 - P4 and leave P5 - P9 blank | [19 empty] | Optional for different temperature rise curve. | Optional for different temperature rise curve. | Optional for different temperature rise curve. | Optional for different temperature rise curve. | Required if using this curve For Asynchronous Motors specify the Magnetizing Current at Rated Speed. For other motor types, enter 0. | Optional for different temperature rise curve. Additional Rated Speed vs Continuous Torque curve for a given temperature rise [Cont_dT] by specifing 2 values per point: 1) Speed [n] 2) Torque [T] The first speed value Cont_P0_n = 0 always Enter speed values lowest to highest, P0 - P9 Not all 10 points (P0-P9) need to be specified. If only 5 points are needed, use P0 - P4 and leave P5 - P9 blank | [19 empty] | Optional for different temperature rise curve. | Optional for different temperature rise curve. | Optional for different temperature rise curve. | Optional for different temperature rise curve. | Required if using this curve For Asynchronous Motors specify the Magnetizing Current at Rated Speed. For other motor types, enter 0. | Optional for different temperature rise curve. Additional Rated Speed vs Continuous Torque curve for a given temperature rise [Cont_dT] by specifing 2 values per point: 1) Speed [n] 2) Torque [T] The first speed value Cont_P0_n = 0 always Enter speed values lowest to highest, P0 - P9 Not all 10 points (P0-P9) need to be specified. If only 5 points are needed, use P0 - P4 and leave P5 - P9 blank | [19 empty] | Required Temperature values must be increasing from P0 to P4. P0_T_Temp is typically 20C or 25C P1_T_Temp must be greater than P0_T_Temp Temp values must be increasing starting at P0 Not all 5 points (P0-P4) need to be specified. If only 4 points are needed, use P0 - P3 and leave P4 blank | [9 empty] | Required Elevation values must be increasing from P0 to P4. P0_E_Elev must be 0m P1_E_Elev must be greater than P0_E_Elev Elev values must be increasing starting at P0 Not all 5 points (P0-P4) need to be specified. If only 4 points are needed, use P0 - P3 and leave P4 blank | [9 empty] | Optional Can be a web page, PDF document, with an option for multiple language support. Can also include language variables [LangVarXX] defined in the Vendor [DocPathLAngVar] field. DocPath can be a web page, PDF document, etc. http://www.companyname.com/ProductABC.html http://www.companyname.com/ProductABC.pdf DocPath can embed a language id to support multiple languages. www.companyname.com/%LangId%/ProductABC.html www.companyname.com/%LangId%/%LangVar01%/ProductABC.html (see cell comment for details on how to use links with multiple languages) | Optional Used to specify products available in certain countries/regions. Enter 0 or leave blank if all countries and/or not using Product Zones. Ie. Zone 0 is reserved for all countries. To use the Product Zones feature, the zone in this column must coincide with one or more zones defined in the Vendors 'ProductZones' column. Zone 1 and up can be used for this purpose.
Vendor | Model | IDKey | ProductSourceType | ProductDate | LegacyType | DisplayType | ImageId | CombinedProductType | Typ | DRTyp | Tmax | Imax | ImaxFW | kto | Ikto | ktExp | R | Rr | L | Ld | Lr | ke | Jm | p | Jbr0 | Tbr0_max | Jbr1 | Tbr1_max | Jbr2 | Tbr2_max | d | Tr | kd | TempR | WTyp | VbusMax | Peak0_Vbus | Peak0_P0_n | Peak0_P0_T | Peak0_P0_TFW | Peak0_P1_n | Peak0_P1_T | Peak0_P1_TFW | Peak0_P2_n | Peak0_P2_T | Peak0_P2_TFW | Peak0_P3_n | Peak0_P3_T | Peak0_P3_TFW | Peak0_P4_n | Peak0_P4_T | Peak0_P4_TFW | Peak0_P5_n | Peak0_P5_T | Peak0_P5_TFW | Peak0_P6_n | Peak0_P6_T | Peak0_P6_TFW | Peak0_P7_n | Peak0_P7_T | Peak0_P7_TFW | Peak0_P8_n | Peak0_P8_T | Peak0_P8_TFW | Peak0_P9_n | Peak0_P9_T | Peak0_P9_TFW | Peak1_Vbus | Peak1_P0_n | Peak1_P0_T | Peak1_P0_TFW | Peak1_P1_n | Peak1_P1_T | Peak1_P1_TFW | Peak1_P2_n | Peak1_P2_T | Peak1_P2_TFW | Peak1_P3_n | Peak1_P3_T | Peak1_P3_TFW | Peak1_P4_n | Peak1_P4_T | Peak1_P4_TFW | Peak1_P5_n | Peak1_P5_T | Peak1_P5_TFW | Peak1_P6_n | Peak1_P6_T | Peak1_P6_TFW | Peak1_P7_n | Peak1_P7_T | Peak1_P7_TFW | Peak1_P8_n | Peak1_P8_T | Peak1_P8_TFW | Peak1_P9_n | Peak1_P9_T | Peak1_P9_TFW | Peak2_Vbus | Peak2_P0_n | Peak2_P0_T | Peak2_P0_TFW | Peak2_P1_n | Peak2_P1_T | Peak2_P1_TFW | Peak2_P2_n | Peak2_P2_T | Peak2_P2_TFW | Peak2_P3_n | Peak2_P3_T | Peak2_P3_TFW | Peak2_P4_n | Peak2_P4_T | Peak2_P4_TFW | Peak2_P5_n | Peak2_P5_T | Peak2_P5_TFW | Peak2_P6_n | Peak2_P6_T | Peak2_P6_TFW | Peak2_P7_n | Peak2_P7_T | Peak2_P7_TFW | Peak2_P8_n | Peak2_P8_T | Peak2_P8_TFW | Peak2_P9_n | Peak2_P9_T | Peak2_P9_TFW | Peak3_Vbus | Peak3_P0_n | Peak3_P0_T | Peak3_P0_TFW | Peak3_P1_n | Peak3_P1_T | Peak3_P1_TFW | Peak3_P2_n | Peak3_P2_T | Peak3_P2_TFW | Peak3_P3_n | Peak3_P3_T | Peak3_P3_TFW | Peak3_P4_n | Peak3_P4_T | Peak3_P4_TFW | Peak3_P5_n | Peak3_P5_T | Peak3_P5_TFW | Peak3_P6_n | Peak3_P6_T | Peak3_P6_TFW | Peak3_P7_n | Peak3_P7_T | Peak3_P7_TFW | Peak3_P8_n | Peak3_P8_T | Peak3_P8_TFW | Peak3_P9_n | Peak3_P9_T | Peak3_P9_TFW | CoolingTyp | Tth | Cont0_dT | Cont0_nN | Cont0_Tn | Cont0_In | Cont0_Idn | Cont0_P0_n | Cont0_P0_T | Cont0_P1_n | Cont0_P1_T | Cont0_P2_n | Cont0_P2_T | Cont0_P3_n | Cont0_P3_T | Cont0_P4_n | Cont0_P4_T | Cont0_P5_n | Cont0_P5_T | Cont0_P6_n | Cont0_P6_T | Cont0_P7_n | Cont0_P7_T | Cont0_P8_n | Cont0_P8_T | Cont0_P9_n | Cont0_P9_T | Cont1_dT | Cont1_nN | Cont1_Tn | Cont1_In | Cont1_Idn | Cont1_P0_n | Cont1_P0_T | Cont1_P1_n | Cont1_P1_T | Cont1_P2_n | Cont1_P2_T | Cont1_P3_n | Cont1_P3_T | Cont1_P4_n | Cont1_P4_T | Cont1_P5_n | Cont1_P5_T | Cont1_P6_n | Cont1_P6_T | Cont1_P7_n | Cont1_P7_T | Cont1_P8_n | Cont1_P8_T | Cont1_P9_n | Cont1_P9_T | Cont2_dT | Cont2_nN | Cont2_Tn | Cont2_In | Cont2_Idn | Cont2_P0_n | Cont2_P0_T | Cont2_P1_n | Cont2_P1_T | Cont2_P2_n | Cont2_P2_T | Cont2_P3_n | Cont2_P3_T | Cont2_P4_n | Cont2_P4_T | Cont2_P5_n | Cont2_P5_T | Cont2_P6_n | Cont2_P6_T | Cont2_P7_n | Cont2_P7_T | Cont2_P8_n | Cont2_P8_T | Cont2_P9_n | Cont2_P9_T | P0_T_Temp | P0_T_LF | P1_T_Temp | P1_T_LF | P2_T_Temp | P2_T_LF | P3_T_Temp | P3_T_LF | P4_T_Temp | P4_T_LF | P0_E_Elev | P0_E_LF | P1_E_Elev | P1_E_LF | P2_E_Elev | P2_E_LF | P3_E_Elev | P3_E_LF | P4_E_Elev | P4_E_LF | DocPath | ProductZone
[11 empty] | Nm | A | A | Nm/A | A |  | Ohms | Ohms | H | H | H | V/1000/min | kg-m² |  | kg-m² | Nm | kg-m² | Nm | kg-m² | Nm | m | Nm | Nm/1000rpm | °C |  | V | V | rpm | Nm | Nm | rpm | Nm | Nm | rpm | Nm | Nm | rpm | Nm | Nm | rpm | Nm | Nm | rpm | Nm | Nm | rpm | Nm | Nm | rpm | Nm | Nm | rpm | Nm | Nm | rpm | Nm | Nm | V | rpm | Nm | Nm | rpm | Nm | Nm | rpm | Nm | Nm | rpm | Nm | Nm | rpm | Nm | Nm | rpm | Nm | Nm | rpm | Nm | Nm | rpm | Nm | Nm | rpm | Nm | Nm | rpm | Nm | Nm | V | rpm | Nm | Nm | rpm | Nm | Nm | rpm | Nm | Nm | rpm | Nm | Nm | rpm | Nm | Nm | rpm | Nm | Nm | rpm | Nm | Nm | rpm | Nm | Nm | rpm | Nm | Nm | rpm | Nm | Nm | V | rpm | Nm | Nm | rpm | Nm | Nm | rpm | Nm | Nm | rpm | Nm | Nm | rpm | Nm | Nm | rpm | Nm | Nm | rpm | Nm | Nm | rpm | Nm | Nm | rpm | Nm | Nm | rpm | Nm | Nm |  | s | K | rpm | Nm | A | A | rpm | Nm | rpm | Nm | rpm | Nm | rpm | Nm | rpm | Nm | rpm | Nm | rpm | Nm | rpm | Nm | rpm | Nm | rpm | Nm | K | rpm | Nm | A | A | rpm | Nm | rpm | Nm | rpm | Nm | rpm | Nm | rpm | Nm | rpm | Nm | rpm | Nm | rpm | Nm | rpm | Nm | rpm | Nm | K | rpm | Nm | A | A | rpm | Nm | rpm | Nm | rpm | Nm | rpm | Nm | rpm | Nm | rpm | Nm | rpm | Nm | rpm | Nm | rpm | Nm | rpm | Nm | °C | 1 | °C | 1 | °C | 1 | °C | 1 | °C | 1 | m | 1 | m | 1 | m | 1 | m | 1 | m | 1
Note on D1: ControlEng: 0: Published: Published product data provided to ControlEng by a Vendor and released as part of the standard SERVOsoft database. This product data CANNOT be changed or deleted. Only ControlEng can make changes to this data, working with the Vendor who supplies the data. 1: User: Product data entered by a user, either imported using the Database Utility, or entered directly using the SERVOsoft Add/Edit forms. The product data CAN be changed or deleted in SERVOsoft or using the Database Utility.
Note on F1: ControlEng: 0: Current product manufactured and available today, with ongoing product development. 1: Product still available from manufacturer at standard pricing, but nearing phase out as primary product, with little or no product development. 2: Product still available from manufacturer, but at spare parts pricing. Product development has stopped. 3: Product no longer available from manufacturer, but may be purchased from one ore more 3rd parties. 4: Product no longer available from manufacturer or 3rd party suppliers. 5. Product available soon. Contact manufacturer for release date.
Note on H1: ControlEng: Note: 'Product Image Display' in the database form is an optional feature purchased by a vendor. A range of ImageIds is assigned to each vendor that has purchased this option."
Note on I1: ControlEng: 0: Stand Alone: The product is not combined with another product. 1: Combined: The product is combined with another product as defined in the CombinedProducts table. 2: Stand Alone and Combined: can be used either as a Stand Alone and Combined product
Note on P1: Added in v4.2
Note on IY1: ControlEng: How to use links with Multiple Languages DocPath can embed a language id [/%LangId%] to support multiple languages. http://www.companyname.com/%LangId%/ProductABC.pdf The language id variable is %LangId%, and is replaced by the program with the active language id. The program also checks if the link exists for the active language. And if not, then the program tries all possible language Ids until a valid link is found. %LangId% can be en (English), de (German), fr (French), it (Italian), es (Spanish), tr (Turkish), zh (Chinese), ja (Japanese), etc. Therefore, the link to a German PDF document would be http://www.companyname.com/de/ProductABC.pdf Include one or more language variables, [%LangVarXX%], that allow for language specific phrases within each product's [DocPath] link. See Vendor table [DocPathLangVars] field for details. If active Language is English, Turkish or German, then the resulting DocPath string is: English: www.companyname.com/en/drives/ProductABC.pdf Turkish: www.companyname.com/tr/drives/ProductABC.pdf German: www.companyname.com/de/antrieben/ProductABC.pdf

## LinearMotors
| Primary Key (must be unique for each vendor) | IDKey | Product Source Type | Product Date | Legacy Type | Display Type | ImageId 0 = Default 100-199 Reserved for Stober 200-299 Reserved for Atlanta 300-399 Reserved for Harmonic Drive | Motor Type | Max Force | Max Current (effective value) | Max Field Weakening Current (effective value) | Force Constant (warm value) | Force vs Current Model Current where kiF = kiFN (effective value) | Force vs Current Model Exponent | Stator Resistance (phase-to-neutral) | Stator Inductance (phase-to-neutral) | Stator d-axis Inductance (phase-to-neutral) | Voltage Constant (phase-to-phase rms, measured between terminals 1 and 2) | Pole Width | Attractive Force | Mass of Primary Part | Length of Primary Part | Temperature for Rated Values of R, L, ke and kto | Winding Type | Max Bus Voltage | Peak Curve 0 Bus Voltage | Peak Curve 0 Point 0 Speed | Peak Curve 0 Point 0 Force | Peak Curve 0 Point 0 Force with Field Weakening | Peak Curve 0 Point 1 Speed | Peak Curve 0 Point 1 Force | Peak Curve 0 Point 1 Force with Field Weakening | Peak Curve 0 Point 2 Speed | Peak Curve 0 Point 2 Force | Peak Curve 0 Point 2 Force with Field Weakening | Peak Curve 0 Point 3 Speed | Peak Curve 0 Point 3 Force | Peak Curve 0 Point 3 Force with Field Weakening | Peak Curve 0 Point 4 Speed | Peak Curve 0 Point 4 Force | Peak Curve 0 Point 4 Force with Field Weakening | Peak Curve 0 Point 5 Speed | Peak Curve 0 Point 5 Force | Peak Curve 0 Point 5 Force with Field Weakening | Peak Curve 0 Point 6 Speed | Peak Curve 0 Point 6 Force | Peak Curve 0 Point 6 Force with Field Weakening | Peak Curve 0 Point 7 Speed | Peak Curve 0 Point 7 Force | Peak Curve 0 Point 7 Force with Field Weakening | Peak Curve 0 Point 8 Speed | Peak Curve 0 Point 8 Force | Peak Curve 0 Point 8 Force with Field Weakening | Peak Curve 0 Point 9 Speed | Peak Curve 0 Point 9 Force | Peak Curve 0 Point 9 Force with Field Weakening | Peak Curve 1 Bus Voltage | Peak Curve 1 Point 0 Speed | Peak Curve 1 Point 0 Force | Peak Curve 1 Point 0 Force with Field Weakening | Peak Curve 1 Point 1 Speed | Peak Curve 1 Point 1 Force | Peak Curve 1 Point 1 Force with Field Weakening | Peak Curve 1 Point 2 Speed | Peak Curve 1 Point 2 Force | Peak Curve 1 Point 2 Force with Field Weakening | Peak Curve 1 Point 3 Speed | Peak Curve 1 Point 3 Force | Peak Curve 1 Point 3 Force with Field Weakening | Peak Curve 1 Point 4 Speed | Peak Curve 1 Point 4 Force | Peak Curve 1 Point 4 Force with Field Weakening | Peak Curve 1 Point 5 Speed | Peak Curve 1 Point 5 Force | Peak Curve 1 Point 5 Force with Field Weakening | Peak Curve 1 Point 6 Speed | Peak Curve 1 Point 6 Force | Peak Curve 1 Point 6 Force with Field Weakening | Peak Curve 1 Point 7 Speed | Peak Curve 1 Point 7 Force | Peak Curve 1 Point 7 Force with Field Weakening | Peak Curve 1 Point 8 Speed | Peak Curve 1 Point 8 Force | Peak Curve 1 Point 8 Force with Field Weakening | Peak Curve 1 Point 9 Speed | Peak Curve 1 Point 9 Force | Peak Curve 1 Point 9 Force with Field Weakening | Peak Curve 2 Bus Voltage | Peak Curve 2 Point 0 Speed | Peak Curve 2 Point 0 Force | Peak Curve 2 Point 0 Force with Field Weakening | Peak Curve 2 Point 1 Speed | Peak Curve 2 Point 1 Force | Peak Curve 2 Point 1 Force with Field Weakening | Peak Curve 2 Point 2 Speed | Peak Curve 2 Point 2 Force | Peak Curve 2 Point 2 Force with Field Weakening | Peak Curve 2 Point 3 Speed | Peak Curve 2 Point 3 Force | Peak Curve 2 Point 3 Force with Field Weakening | Peak Curve 2 Point 4 Speed | Peak Curve 2 Point 4 Force | Peak Curve 2 Point 4 Force with Field Weakening | Peak Curve 2 Point 5 Speed | Peak Curve 2 Point 5 Force | Peak Curve 2 Point 5 Force with Field Weakening | Peak Curve 2 Point 6 Speed | Peak Curve 2 Point 6 Force | Peak Curve 2 Point 6 Force with Field Weakening | Peak Curve 2 Point 7 Speed | Peak Curve 2 Point 7 Force | Peak Curve 2 Point 7 Force with Field Weakening | Peak Curve 2 Point 8 Speed | Peak Curve 2 Point 8 Force | Peak Curve 2 Point 8 Force with Field Weakening | Peak Curve 2 Point 9 Speed | Peak Curve 2 Point 9 Force | Peak Curve 2 Point 9 Force with Field Weakening | Peak Curve 3 Bus Voltage | Peak Curve 3 Point 0 Speed | Peak Curve 3 Point 0 Force | Peak Curve 3 Point 0 Force with Field Weakening | Peak Curve 3 Point 1 Speed | Peak Curve 3 Point 1 Force | Peak Curve 3 Point 1 Force with Field Weakening | Peak Curve 3 Point 2 Speed | Peak Curve 3 Point 2 Force | Peak Curve 3 Point 2 Force with Field Weakening | Peak Curve 3 Point 3 Speed | Peak Curve 3 Point 3 Force | Peak Curve 3 Point 3 Force with Field Weakening | Peak Curve 3 Point 4 Speed | Peak Curve 3 Point 4 Force | Peak Curve 3 Point 4 Force with Field Weakening | Peak Curve 3 Point 5 Speed | Peak Curve 3 Point 5 Force | Peak Curve 3 Point 5 Force with Field Weakening | Peak Curve 3 Point 6 Speed | Peak Curve 3 Point 6 Force | Peak Curve 3 Point 6 Force with Field Weakening | Peak Curve 3 Point 7 Speed | Peak Curve 3 Point 7 Force | Peak Curve 3 Point 7 Force with Field Weakening | Peak Curve 3 Point 8 Speed | Peak Curve 3 Point 8 Force | Peak Curve 3 Point 8 Force with Field Weakening | Peak Curve 3 Point 9 Speed | Peak Curve 3 Point 9 Force | Peak Curve 3 Point 9 Force with Field Weakening | Cooling Type | Thermal Time Constant | Continuous Curve 0 Temperature Rise Typical values are 60K or 100K | Continuous Curve 0 Rated Speed | Continuous Curve 0 Rated Torque | Continuous Curve 0 Rated Current | Continuous Curve 0 (currently not used for Linear Motors) | Continuous Curve 0 Point 0 Speed | Continuous Curve 0 Point 0 Force | Continuous Curve 0 Point 1 Speed | Continuous Curve 0 Point 1 Force | Continuous Curve 0 Point 2 Speed | Continuous Curve 0 Point 2 Force | Continuous Curve 0 Point 3 Speed | Continuous Curve 0 Point 3 Force | Continuous Curve 0 Point 4 Speed | Continuous Curve 0 Point 4 Force | Continuous Curve 0 Point 5 Speed | Continuous Curve 0 Point 5 Force | Continuous Curve 0 Point 6 Speed | Continuous Curve 0 Point 6 Force | Continuous Curve 0 Point 7 Speed | Continuous Curve 0 Point 7 Force | Continuous Curve 0 Point 8 Speed | Continuous Curve 0 Point 8 Force | Continuous Curve 0 Point 9 Speed | Continuous Curve 0 Point 9 Force | Continuous Curve 1 Temperature Rise Typical values are 60K or 100K | Continuous Curve 1 Rated Speed | Continuous Curve 1 Rated Torque | Continuous Curve 1 Rated Current | Continuous Curve 1 (currently not used for Linear Motors) | Continuous Curve 1 Point 0 Speed | Continuous Curve 1 Point 0 Force | Continuous Curve 1 Point 1 Speed | Continuous Curve 1 Point 1 Force | Continuous Curve 1 Point 2 Speed | Continuous Curve 1 Point 2 Force | Continuous Curve 1 Point 3 Speed | Continuous Curve 1 Point 3 Force | Continuous Curve 1 Point 4 Speed | Continuous Curve 1 Point 4 Force | Continuous Curve 1 Point 5 Speed | Continuous Curve 1 Point 5 Force | Continuous Curve 1 Point 6 Speed | Continuous Curve 1 Point 6 Force | Continuous Curve 1 Point 7 Speed | Continuous Curve 1 Point 7 Force | Continuous Curve 1 Point 8 Speed | Continuous Curve 1 Point 8 Force | Continuous Curve 1 Point 9 Speed | Continuous Curve 1 Point 9 Force | Continuous Curve 2 Temperature Rise Typical values are 60K or 100K | Continuous Curve 2 Rated Speed | Continuous Curve 2 Rated Torque | Continuous Curve 2 Rated Current | Continuous Curve 2 (currently not used for Linear Motors) | Continuous Curve 2 Point 0 Speed | Continuous Curve 2 Point 0 Force | Continuous Curve 2 Point 1 Speed | Continuous Curve 2 Point 1 Force | Continuous Curve 2 Point 2 Speed | Continuous Curve 2 Point 2 Force | Continuous Curve 2 Point 3 Speed | Continuous Curve 2 Point 3 Force | Continuous Curve 2 Point 4 Speed | Continuous Curve 2 Point 4 Force | Continuous Curve 2 Point 5 Speed | Continuous Curve 2 Point 5 Force | Continuous Curve 2 Point 6 Speed | Continuous Curve 2 Point 6 Force | Continuous Curve 2 Point 7 Speed | Continuous Curve 2 Point 7 Force | Continuous Curve 2 Point 8 Speed | Continuous Curve 2 Point 8 Force | Continuous Curve 2 Point 9 Speed | Continuous Curve 2 Point 9 Force | Ambient Temperature Derating Curve Point 0 Temperature | Ambient Temperature Derating Curve Point 0 Load Factor | Ambient Temperature Derating Curve Point 1 Temperature | Ambient Temperature Derating Curve Point 1 Load Factor | Ambient Temperature Derating Curve Point 2 Temperature | Ambient Temperature Derating Curve Point 2 Load Factor | Ambient Temperature Derating Curve Point 3 Temperature | Ambient Temperature Derating Curve Point 3 Load Factor | Ambient Temperature Derating Curve Point 4 Temperature | Ambient Temperature Derating Curve Point 4 Load Factor | Elevation Derating Curve Point 0 Elevation | Elevation Derating Curve Point 0 Load Factor | Elevation Derating Curve Point 1 Elevation | Elevation Derating Curve Point 1 Load Factor | Elevation Derating Curve Point 2 Elevation | Elevation Derating Curve Point 2 Load Factor | Elevation Derating Curve Point 3 Elevation | Elevation Derating Curve Point 3 Load Factor | Elevation Derating Curve Point 4 Elevation | Elevation Derating Curve Point 4 Load Factor | Path to documentation (must be less than 255 characters) | Product Zone
Required | Required | Optional Vendor specific field available for customizations and integrating to vendor software platforms. Must be <= 255 characters. | Required 0 = Published 1 = User | Optional Specify the date of the product data. Format: YYYY-MM-DD Eg. 2023-04-19 | Required 0 = Current 1 = Current but near phase out 2 = Available at spare part pricing 3 = Available only from 3rd parties 4 = No longer available | Required 0 = Standard 1 = Preferred 2 = Non-Standard | Required 0 = default / none Product image filename is LinearMotorDatabaseAAA.jpg where AAA = ImageId | Required 0 = Synchronous servo motor 1 = (future) 2 = Brushless DC 3 = (future) | Required | Required | Required For Synchronous motors specify the Max Field Weakening Current (FW). The Peak FW characteristic curves should be consistent with this value. If no field weakening, then enter 0. For other motor types, enter 0. | Required | Optional, but recommended if data available. This value should be defined in combination with ktExp. | Optional, but recommended if data available. Changes the shape of the Force vs Current curve between IkiFN and Imax. A lower ktExp value produces a straighter curve, and a higher ktExp value produces a sharper curve, that first hugs the kiFN line, then sharply curves to Imax. Allowed range is 0.5 to 10. If left blank, best fit calculated between 0.5 and 2. When IkiFN = 0, the typical best fit is ktExp = 2. When IkiFN > 0 (eg. Ikto = Imax/3), the typical best fit is ktExp = 1. | Required | Required | Required for PM salient machines, else leave blank When Ld=0, assumes non-salient machine where Ld=L | Required | Required | Required | Required | Required | Required | Required 0 = Star 1 = Delta | Required This value is used to ensure the motor is not connect to a bus voltage above what is allowed. Specifically, the check is if the DC bus Nominal Voltage > VbusMax, then a System Check alarm occurs. It can also be used in database selection to filter motors below, above or within a DC bus voltage range. | Required Recommend using your company's published curves for different bus voltages. Typical values are for 310Vdc, 540Vdc, 650Vdc, 750Vdc. Up to 4 curves are allowed - Peak 0, Peak1, Peak2, and Peak3. | Required Rated Speed vs Peak Force curve per bus voltage [Peak_Vbus] by specifing 3 values per point: 1) Speed [n] 2) Force [F] (no field weakening) 3) Force [FFW] (with weakening) For AM and BLDC motors, use [F] only. The first speed value Peak_P0_n = 0 always Enter speed values lowest to highest, P0 - P9 Not all 10 points (P0-P9) need to be specified. If only 5 points are needed, use P0 - P4 and leave P5 - P9 blank Provide both force values - with and without field weakening - so the user can choose the correct curve based on the connected drive control. At least one force value - with or without field weakening - must be provided for any point with a speed value. | [29 empty] | Optional Can have up to 4 rated peak curves. Recommend using your company's published curves for different bus voltages. Typical values are for 310Vdc, 540Vdc, 650Vdc, 750Vdc. Up to 4 curves are allowed - Peak0, Peak1, Peak2, and Peak3. | Optional Additional Rated Speed vs Peak Force curve per bus voltage [Peak_Vbus] by specifing 3 values per point: 1) Speed [n] 2) Force [F] (no field weakening) 3) Force [FFW] (with weakening) For AM and BLDC motors, use [F] only. The first speed value Peak_P0_n = 0 always Enter speed values lowest to highest, P0 - P9 Not all 10 points (P0-P9) need to be specified. If only 5 points are needed, use P0 - P4 and leave P5 - P9 blank Provide both force values - with and without field weakening - so the user can choose the correct curve based on the connected drive control. At least one force value - with or without field weakening - must be provided for any point with a speed value. | [29 empty] | Optional Can have up to 4 rated peak curves. Recommend using your company's published curves for different bus voltages. Typical values are for 310Vdc, 540Vdc, 650Vdc, 750Vdc. Up to 4 curves are allowed - Peak0, Peak1, Peak2, and Peak3. | Optional Additional Rated Speed vs Peak Force curve per bus voltage [Peak_Vbus] by specifing 3 values per point: 1) Speed [n] 2) Force [F] (no field weakening) 3) Force [FFW] (with weakening) For AM and BLDC motors, use [F] only. The first speed value Peak_P0_n = 0 always Enter speed values lowest to highest, P0 - P9 Not all 10 points (P0-P9) need to be specified. If only 5 points are needed, use P0 - P4 and leave P5 - P9 blank Provide both force values - with and without field weakening - so the user can choose the correct curve based on the connected drive control. At least one force value - with or without field weakening - must be provided for any point with a speed value. | [29 empty] | Optional Can have up to 4 rated peak curves. Recommend using your company's published curves for different bus voltages. Typical values are for 310Vdc, 540Vdc, 650Vdc, 750Vdc. Up to 4 curves are allowed - Peak0, Peak1, Peak2, and Peak3. | Optional Additional Rated Speed vs Peak Force curve per bus voltage [Peak_Vbus] by specifing 3 values per point: 1) Speed [n] 2) Force [F] (no field weakening) 3) Force [FFW] (with weakening) For AM and BLDC motors, use [F] only. The first speed value Peak_P0_n = 0 always Enter speed values lowest to highest, P0 - P9 Not all 10 points (P0-P9) need to be specified. If only 5 points are needed, use P0 - P4 and leave P5 - P9 blank Provide both force values - with and without field weakening - so the user can choose the correct curve based on the connected drive control. At least one force value - with or without field weakening - must be provided for any point with a speed value. | [29 empty] | Required 0 = Natural Convection 1= Forced Air 2 = Liquid | Required | Required Specify the temperature rise for the rated continuous curve at standard ambient temperature and elevation. | Required | Required | Required | Required Set to 0. | Required Specify Rated Speed vs Continuous Force curve for a given temperature rise [Cont_dT] by specifing 2 values per point: 1) Speed [n] 2) Force [F] The first speed value Cont_P0_n = 0 always Enter speed values lowest to highest, P0 - P9 Not all 10 points (P0-P9) need to be specified. If only 5 points are needed, use P0 - P4 and leave P5 - P9 blank | [19 empty] | Optional for different temperature rise curve. | Optional for different temperature rise curve. | Optional for different temperature rise curve. | Optional for different temperature rise curve. | Optional for different temperature rise curve. | Optional for different temperature rise curve. Additional Rated Speed vs Continuous Force curve for a given temperature rise [Cont_dT] by specifing 2 values per point: 1) Speed [n] 2) Force [F] The first speed value Cont_P0_n = 0 always Enter speed values lowest to highest, P0 - P9 Not all 10 points (P0-P9) need to be specified. If only 5 points are needed, use P0 - P4 and leave P5 - P9 blank | [19 empty] | Optional for different temperature rise curve. | Optional for different temperature rise curve. | Optional for different temperature rise curve. | Optional for different temperature rise curve. | Optional for different temperature rise curve. | Optional for different temperature rise curve. Additional Rated Speed vs Continuous Force curve for a given temperature rise [Cont_dT] by specifing 2 values per point: 1) Speed [n] 2) Force [F] The first speed value Cont_P0_n = 0 always Enter speed values lowest to highest, P0 - P9 Not all 10 points (P0-P9) need to be specified. If only 5 points are needed, use P0 - P4 and leave P5 - P9 blank | [19 empty] | Required Temperature values must be increasing from P0 to P4. P0_T_Temp is typically 20C or 25C P1_T_Temp must be greater than P0_T_Temp Temp values must be increasing starting at P0 Not all 5 points (P0-P4) need to be specified. If only 4 points are needed, use P0 - P3 and leave P4 blank | [9 empty] | Required Elevation values must be increasing from P0 to P4. P0_E_Elev must be 0m P1_E_Elev must be greater than P0_E_Elev Elev values must be increasing starting at P0 Not all 5 points (P0-P4) need to be specified. If only 4 points are needed, use P0 - P3 and leave P4 blank | [9 empty] | Optional Can be a web page, PDF document, with an option for multiple language support. Can also include language variables [LangVarXX] defined in the Vendor [DocPathLAngVar] field. DocPath can be a web page, PDF document, etc. http://www.companyname.com/ProductABC.html http://www.companyname.com/ProductABC.pdf DocPath can embed a language id to support multiple languages. www.companyname.com/%LangId%/ProductABC.html www.companyname.com/%LangId%/%LangVar01%/ProductABC.html (see cell comment for details on how to use links with multiple languages) | Optional Used to specify products available in certain countries/regions. Enter 0 or leave blank if all countries and/or not using Product Zones. Ie. Zone 0 is reserved for all countries. To use the Product Zones feature, the zone in this column must coincide with one or more zones defined in the Vendors 'ProductZones' column. Zone 1 and up can be used for this purpose.
Vendor | Model | IDKey | ProductSourceType | ProductDate | LegacyType | DisplayType | ImageId | Typ | Fmax | Imax | ImaxFW | kiFN | IkiFN | kiFExp | R | L | Ld | ke | dPol | Fatt | mPr | dPr | TempR | WTyp | VbusMax | Peak0_Vbus | Peak0_P0_n | Peak0_P0_F | Peak0_P0_FFW | Peak0_P1_n | Peak0_P1_F | Peak0_P1_FFW | Peak0_P2_n | Peak0_P2_F | Peak0_P2_FFW | Peak0_P3_n | Peak0_P3_F | Peak0_P3_FFW | Peak0_P4_n | Peak0_P4_F | Peak0_P4_FFW | Peak0_P5_n | Peak0_P5_F | Peak0_P5_FFW | Peak0_P6_n | Peak0_P6_F | Peak0_P6_FFW | Peak0_P7_n | Peak0_P7_F | Peak0_P7_FFW | Peak0_P8_n | Peak0_P8_F | Peak0_P8_FFW | Peak0_P9_n | Peak0_P9_F | Peak0_P9_FFW | Peak1_Vbus | Peak1_P0_n | Peak1_P0_F | Peak1_P0_FFW | Peak1_P1_n | Peak1_P1_F | Peak1_P1_FFW | Peak1_P2_n | Peak1_P2_F | Peak1_P2_FFW | Peak1_P3_n | Peak1_P3_F | Peak1_P3_FFW | Peak1_P4_n | Peak1_P4_F | Peak1_P4_FFW | Peak1_P5_n | Peak1_P5_F | Peak1_P5_FFW | Peak1_P6_n | Peak1_P6_F | Peak1_P6_FFW | Peak1_P7_n | Peak1_P7_F | Peak1_P7_FFW | Peak1_P8_n | Peak1_P8_F | Peak1_P8_FFW | Peak1_P9_n | Peak1_P9_F | Peak1_P9_FFW | Peak2_Vbus | Peak2_P0_n | Peak2_P0_F | Peak2_P0_FFW | Peak2_P1_n | Peak2_P1_F | Peak2_P1_FFW | Peak2_P2_n | Peak2_P2_F | Peak2_P2_FFW | Peak2_P3_n | Peak2_P3_F | Peak2_P3_FFW | Peak2_P4_n | Peak2_P4_F | Peak2_P4_FFW | Peak2_P5_n | Peak2_P5_F | Peak2_P5_FFW | Peak2_P6_n | Peak2_P6_F | Peak2_P6_FFW | Peak2_P7_n | Peak2_P7_F | Peak2_P7_FFW | Peak2_P8_n | Peak2_P8_F | Peak2_P8_FFW | Peak2_P9_n | Peak2_P9_F | Peak2_P9_FFW | Peak3_Vbus | Peak3_P0_n | Peak3_P0_F | Peak3_P0_FFW | Peak3_P1_n | Peak3_P1_F | Peak3_P1_FFW | Peak3_P2_n | Peak3_P2_F | Peak3_P2_FFW | Peak3_P3_n | Peak3_P3_F | Peak3_P3_FFW | Peak3_P4_n | Peak3_P4_F | Peak3_P4_FFW | Peak3_P5_n | Peak3_P5_F | Peak3_P5_FFW | Peak3_P6_n | Peak3_P6_F | Peak3_P6_FFW | Peak3_P7_n | Peak3_P7_F | Peak3_P7_FFW | Peak3_P8_n | Peak3_P8_F | Peak3_P8_FFW | Peak3_P9_n | Peak3_P9_F | Peak3_P9_FFW | CoolingTyp | Tth | Cont0_dT | Cont0_nN | Cont0_Fn | Cont0_In | Cont0_Idn | Cont0_P0_n | Cont0_P0_F | Cont0_P1_n | Cont0_P1_F | Cont0_P2_n | Cont0_P2_F | Cont0_P3_n | Cont0_P3_F | Cont0_P4_n | Cont0_P4_F | Cont0_P5_n | Cont0_P5_F | Cont0_P6_n | Cont0_P6_F | Cont0_P7_n | Cont0_P7_F | Cont0_P8_n | Cont0_P8_F | Cont0_P9_n | Cont0_P9_F | Cont1_dT | Cont1_nN | Cont1_Fn | Cont1_In | Cont1_Idn | Cont1_P0_n | Cont1_P0_F | Cont1_P1_n | Cont1_P1_F | Cont1_P2_n | Cont1_P2_F | Cont1_P3_n | Cont1_P3_F | Cont1_P4_n | Cont1_P4_F | Cont1_P5_n | Cont1_P5_F | Cont1_P6_n | Cont1_P6_F | Cont1_P7_n | Cont1_P7_F | Cont1_P8_n | Cont1_P8_F | Cont1_P9_n | Cont1_P9_F | Cont2_dT | Cont2_nN | Cont2_Fn | Cont2_In | Cont2_Idn | Cont2_P0_n | Cont2_P0_F | Cont2_P1_n | Cont2_P1_F | Cont2_P2_n | Cont2_P2_F | Cont2_P3_n | Cont2_P3_F | Cont2_P4_n | Cont2_P4_F | Cont2_P5_n | Cont2_P5_F | Cont2_P6_n | Cont2_P6_F | Cont2_P7_n | Cont2_P7_F | Cont2_P8_n | Cont2_P8_F | Cont2_P9_n | Cont2_P9_F | P0_T_Temp | P0_T_LF | P1_T_Temp | P1_T_LF | P2_T_Temp | P2_T_LF | P3_T_Temp | P3_T_LF | P4_T_Temp | P4_T_LF | P0_E_Elev | P0_E_LF | P1_E_Elev | P1_E_LF | P2_E_Elev | P2_E_LF | P3_E_Elev | P3_E_LF | P4_E_Elev | P4_E_LF | DocPath | ProductZone
[9 empty] | N | A | A | N/A | A |  | Ohms | H | H | Vs/m | m | N | kg | m | °C |  | V | V | m/s | N | N | m/s | N | N | m/s | N | N | m/s | N | N | m/s | N | N | m/s | N | N | m/s | N | N | m/s | N | N | m/s | N | N | m/s | N | N | V | m/s | N | N | m/s | N | N | m/s | N | N | m/s | N | N | m/s | N | N | m/s | N | N | m/s | N | N | m/s | N | N | m/s | N | N | m/s | N | N | V | m/s | N | N | m/s | N | N | m/s | N | N | m/s | N | N | m/s | N | N | m/s | N | N | m/s | N | N | m/s | N | N | m/s | N | N | m/s | N | N | V | m/s | N | N | m/s | N | N | m/s | N | N | m/s | N | N | m/s | N | N | m/s | N | N | m/s | N | N | m/s | N | N | m/s | N | N | m/s | N | N |  | s | K | m/s | N | A | A | m/s | N | m/s | N | m/s | N | m/s | N | m/s | N | m/s | N | m/s | N | m/s | N | m/s | N | m/s | N | K | m/s | N | A | A | m/s | N | m/s | N | m/s | N | m/s | N | m/s | N | m/s | N | m/s | N | m/s | N | m/s | N | m/s | N | K | m/s | N | A | A | m/s | N | m/s | N | m/s | N | m/s | N | m/s | N | m/s | N | m/s | N | m/s | N | m/s | N | m/s | N | °C | 1 | °C | 1 | °C | 1 | °C | 1 | °C | 1 | m | 1 | m | 1 | m | 1 | m | 1 | m | 1
Note on D1: ControlEng: 0: Published: Published product data provided to ControlEng by a Vendor and released as part of the standard SERVOsoft database. This product data CANNOT be changed or deleted. Only ControlEng can make changes to this data, working with the Vendor who supplies the data. 1: User: Product data entered by a user, either imported using the Database Utility, or entered directly using the SERVOsoft Add/Edit forms. The product data CAN be changed or deleted in SERVOsoft or using the Database Utility.
Note on F1: ControlEng: 0: Current product manufactured and available today, with ongoing product development. 1: Product still available from manufacturer at standard pricing, but nearing phase out as primary product, with little or no product development. 2: Product still available from manufacturer, but at spare parts pricing. Product development has stopped. 3: Product no longer available from manufacturer, but may be purchased from one ore more 3rd parties. 4: Product no longer available from manufacturer or 3rd party suppliers.
Note on H1: ControlEng: Note: 'Product Image Display' in the database form is an optional feature purchased by a vendor. A range of ImageIds is assigned to each vendor that has purchased this option."
Note on N1: Added in v4.2
Note on IN1: ControlEng: How to use links with Multiple Languages DocPath can embed a language id [/%LangId%] to support multiple languages. http://www.companyname.com/%LangId%/ProductABC.pdf The language id variable is %LangId%, and is replaced by the program with the active language id. The program also checks if the link exists for the active language. And if not, then the program tries all possible language Ids until a valid link is found. %LangId% can be en (English), de (German), fr (French), it (Italian), es (Spanish), tr (Turkish), zh (Chinese), ja (Japanese), etc. Therefore, the link to a German PDF document would be http://www.companyname.com/de/ProductABC.pdf Include one or more language variables, [%LangVarXX%], that allow for language specific phrases within each product's [DocPath] link. See Vendor table [DocPathLangVars] field for details. If active Language is English, Turkish or German, then the resulting DocPath string is: English: www.companyname.com/en/drives/ProductABC.pdf Turkish: www.companyname.com/tr/drives/ProductABC.pdf German: www.companyname.com/de/antrieben/ProductABC.pdf

## GearboxVendors
Vendor Name Primary Key (must be unique) | Address | Web Site | Active Database Override | DocPath Language Variables (must be less than 4000 characters) | Product Zones (must be less than 2000 characters)
Required | Required For display in Vendors form | Required For display in Vendors form | Required When FALSE, all products from the Vendor are NOT shown | Optional Specify up to 100 language variables that can be used in the product tables [DocPath] field, else leave blank A new variable, %LangVarXX% added in v4.6, allows for language specific phrases within each product's [DocPath] link. XX can be any number from 00 to 99. Ie. Up to 100 language variables are possible. Multiple languages can share the same phrase. Each [LangVarXX] ends with a semicolon. With a 4000 character limit, 40-50 vars is the likely maximum. Format: [LangVarXX] ¦ [Lang1] {, Lang2, …}: [phrase] ¦ [Lang3] {, Lang4, …}: [phrase] ...; [LangVarXX] ¦ [Lang1] {, Lang2, …}: [phrase] ¦ [Lang3] {, Lang4, …}: [phrase] ...; ... (see cell comment for details on how to use links with multiple languages) | Optional Specify product zones based on country IDs, else leave blank Format: [Zone1]: [ID0, ID1,…] ¦ [Zone2]: [ID0, ID1,…] ¦ [Zone3]: [ID0, ID1,…] Example: Zone 1: North America (Canada, USA, Mexico) Zone 2: Germany, Austria, Switzerland Zone 3: North America, Germany, Austria, Switzerland, UK The resulting ProductZones string is: Z1: 124, 840, 484 ¦ Z2: 276, 40, 756 ¦ Z3: Z1, Z2, 826
Name | Address | WebSite | Active | DocPathLangVars | ProductZones
Company Name | 123 Street Blvd. City, Province, Postal Code Country Tel: 1-xxx-xxx-xxxx Fax: 1-xxx-xxx-xxxx | www.company.com | TRUE
Note on E1: ControlEng: Specify up to 100 language variables that can be used in the product tables [DocPath] field, else leave blank A new variable, %LangVarXX% added starting v4.6, allows for language specific phrases within each product's [DocPath] link. XX can be any number from 00 to 99. Ie. Up to 100 language variables are possible. Multiple languages can share the same phrase. Each [LangVarXX] ends with a semicolon. With a 4000 character limit, 40-50 vars is the likely maximum. Format: [LangVarXX] ¦ [Lang1] {, Lang2, …}: [phrase] ¦ [Lang3] {, Lang4, …}: [phrase] ...; [LangVarXX] ¦ [Lang1] {, Lang2, …}: [phrase] ¦ [Lang3] {, Lang4, …}: [phrase] ...; Example: LangVar01¦en,tr,zh,ja:drives¦de:antrieben¦fr:convertisseurs¦it:azionamenti¦es:convertidores www.companyname.com/%LangId%/%LangVar01%/ProductABC.pdf If active Language is English, Turkish or German, then the resulting DocPath string is: English: www.companyname.com/en/drives/ProductABC.pdf Turkish: www.companyname.com/tr/drives/ProductABC.pdf German: www.companyname.com/de/antrieben/ProductABC.pdf

## Gearboxes
| Primary Key (must be unique for each vendor) | IDKey | Product Source Type | Product Date | Legacy Type | Display Type | ImageId 0 = Default 100-199 Reserved for Stober 200-299 Reserved for Atlanta 300-399 Reserved for Harmonic Drive | Combined Product Type | Type | Input Type | Output Type | Reduction Ratio | Number of Stages | Max Input Shaft Diameter (Hollow type only) | Output Shaft/Bore Diameter (Shaft/Hollow/Hollow Bore types only) | Output Interface Type | Inertia of Gearbox + Motor Adapter (at input) | Inertia of Gearbox Only Without Motor Adapter (at input) | Max Estop Torque (up to 1000 cycles) | Backlash Standard | Backlash Reduced | Torsional Rigidity | Torsional Rigidity for Resonance Frequency calculation | Load Factor Type | No Load Running Torque Type | No Load Running Torque at Intput | Reverse Torque | Mass | Gearbox Service Life calculation type | Gearbox Service Life | Rated output torque where ED=100% | Rated output speed where ED=100% | Output Bearing Life Calculation Type | Output Load De-rating Type | Output Bearing Rated Speed | E-Stop Axial Force at Output | Max Axial Force at Output | Nominal Axial Force at Output | E-Stop Radial Force at Output | Max Radial Force at Output | Nominal Radial Force at Output | E-Stop Tilting Moment at Output | Max Tilting Moment at Output | Nominal Tilting Moment at Output | Distance radial load to flange-plane at output | Distance flange-plane to end of internal shaft at output | Bearing pitch circle diameter at output | Output Bearing Service Life | Output Bearing Service Life Formula Rated Torque | Output Bearing Service Life Formula Exponent | Vendor to be contacted If F2am/F2rm > Value | Tilting Rigidity at Output | Input Bearing Life Calculation Type | Input Load De-rating Type | Input Bearing Rated Speed | E-Stop Axial Force at Input | Max Axial Force at Input | Nominal Axial Force at Input | E-Stop Radial Force at Input | Max Radial Force at Input | Nominal Radial Force at Input | E-Stop Tilting Moment at Input | Max Tilting Moment at Input | Nominal Tilting Moment at Input | Distance radial load to flange-plane at input | Distance flange-plane to end of internal shaft at input | Input Bearing Service Life | Output Bearing Service Life Formula Rated Torque | Output Bearing Service Life Formula Exponent | Vendor to be contacted If F1am/F1rm > Value | Continuous Operation Duty Cycle | Continuous Operation Duty Cycle Time | Nominal torque and mean speed calculation type | Max Torque Curve Point 0 Input Speed | Max Torque Curve Point 0 Output Torque | Max Torque Curve Point 1 Input Speed | Max Torque Curve Point 1 Output Torque | Max Torque Curve Point 2 Input Speed | Max Torque Curve Point 2 Output Torque | Max Torque Curve Point 3 Input Speed | Max Torque Curve Point 3 Output Torque | Max Torque Curve Point 4 Input Speed | Max Torque Curve Point 4 Output Torque | Max Torque Curve Point 5 Input Speed | Max Torque Curve Point 5 Output Torque | Max Torque Curve Point 6 Input Speed | Max Torque Curve Point 6 Output Torque | Nominal Torque Curve Point 0 Input Speed | Nominal Torque Curve Point 0 Output Torque | Nominal Torque Curve Point 0 Duty Cycle (ED%) | Nominal Torque Curve Point 1 Input Speed | Nominal Torque Curve Point 1 Output Torque | Nominal Torque Curve Point 1 Duty Cycle (ED%) | Nominal Torque Curve Point 2 Input Speed | Nominal Torque Curve Point 2 Output Torque | Nominal Torque Curve Point 2 Duty Cycle (ED%) | Nominal Torque Curve Point 3 Input Speed | Nominal Torque Curve Point 3 Output Torque | Nominal Torque Curve Point 3 Duty Cycle (ED%) | Nominal Torque Curve Point 4 Input Speed | Nominal Torque Curve Point 4 Output Torque | Nominal Torque Curve Point 4 Duty Cycle (ED%) | Nominal Torque Curve Point 5 Input Speed | Nominal Torque Curve Point 5 Output Torque | Nominal Torque Curve Point 5 Duty Cycle (ED%) | Nominal Torque Curve Point 6 Input Speed | Nominal Torque Curve Point 6 Output Torque | Nominal Torque Curve Point 6 Duty Cycle (ED%) | Efficiency Curve Formula | Efficiency Curve Point 0 Input Speed | Efficiency Curve Point 0 Efficiency | Efficiency Curve Point 1 Input Speed | Efficiency Curve Point 1 Efficiency | Efficiency Curve Point 2 Input Speed | Efficiency Curve Point 2 Efficiency | Efficiency Curve Point 3 Input Speed | Efficiency Curve Point 3 Efficiency | Efficiency Curve Point 4 Input Speed | Efficiency Curve Point 4 Efficiency | Efficiency Curve Point 5 Input Speed | Efficiency Curve Point 5 Efficiency | Efficiency Curve Point 6 Input Speed | Efficiency Curve Point 6 Efficiency | Ambient Temperature Derating Curve Point 0 Temperature | Ambient Temperature Derating Curve Point 0 Load Factor | Ambient Temperature Derating Curve Point 1 Temperature | Ambient Temperature Derating Curve Point 1 Load Factor | Ambient Temperature Derating Curve Point 2 Temperature | Ambient Temperature Derating Curve Point 2 Load Factor | Ambient Temperature Derating Curve Point 3 Temperature | Ambient Temperature Derating Curve Point 3 Load Factor | Ambient Temperature Derating Curve Point 4 Temperature | Ambient Temperature Derating Curve Point 4 Load Factor | Elevation Derating Curve Point 0 Elevation | Elevation Derating Curve Point 0 Load Factor | Elevation Derating Curve Point 1 Elevation | Elevation Derating Curve Point 1 Load Factor | Elevation Derating Curve Point 2 Elevation | Elevation Derating Curve Point 2 Load Factor | Elevation Derating Curve Point 3 Elevation | Elevation Derating Curve Point 3 Load Factor | Elevation Derating Curve Point 4 Elevation | Elevation Derating Curve Point 4 Load Factor | Path to documentation (must be less than 255 characters) | Product Zone
Required | Required | Optional Vendor specific field available for customizations and integrating to vendor software platforms. Must be <= 255 characters. | Required 0 = Published 1 = User | Optional Specify the date of the product data. Format: YYYY-MM-DD Eg. 2023-04-19 | Required 0 = Current 1 = Current but near phase out 2 = Available at spare part pricing 3 = Available only from 3rd parties 4 = No longer available 5 = Available soon, date on request | Required 0 = Standard 1 = Preferred 2 = Non-Standard | Required 0 = default / none Product image filename is GearboxDatabaseAAA.jpg Shaft loads image filename is GearboxShaftLoadsAAA-B-C.png where AAA = ImageId B = Typ1 C = Typ2 | Required 0 = Stand Alone 1 = Combined 2 = Stand Alone and Combined | Required 0 = Other 1 = Planetary Coaxial 2 = Planetary Right Angle 3 = Bevel 4 = Hypoid 5 = Helical 6 = Helical Shaft Mounted 7 = Worm 8 = Cycloid 9 = Right Angle Servo Gear 10 = Strain Wave Gear | Required 0 = Hollow 1 = Shaft 2 = Hollow Bore Flange | Required 0 = Flange 1 = Shaft 2 = Hollow 3 = Hollow + Key 4 = Hollow Bore Flange | Required | Required | Required for Typ1=Hollow, else enter 0. | Required for Typ2=Shaft, Hollow, Hollow + Key, or Hollow Bore, else enter 0. | Required for Typ2=Flange, else enter 0. Must exactly match Pinion InterfaceTyp for interface check. (see cell comment for list of values for interface types) | Required Used when Stand Alone Gearbox (not Gear Motor) | Required Used for Gear Motors | Required | Required | Required Enter same as standard if reduced backlash not available | Required | Optional but recommended if data available. Used in Resonance Frequency calculation, used by Harmonic Drive | Required 0 = Manual Entry: T2Max 1 = Alpha Shock Factor Table 2 = Stober G2 1 P(A) / PH(A) / PHQ(A) / PHV(A) / PKX / PHKX / KS 3 = Stober G2 2 C / F / K / S / PK / PHK 4 = Apex Shock Factor Table 5 = Stober G3 Shock Factor Table | Required 0 = T012 not added to application torque Ie. T1 = T2 / i / η 1 = T012 added to application torque Ie. T1 = T012 + T2 / i / η | Required Enter 0 if unknown. Assumed constant at all speeds. T012Typ = 0: T012 is not applied T012Typ = 1: T012 is added to the application torque | Required Enter 0 if unknown. The value is assumed constant from standstill to at all "reverse" speeds. | Optional For information only. Not used in any calculations. | Required 0 = None 1 = Lh(nN/nm)(TN/Tn)^(10/3) 2 = Lh(nN/nm)(TN/Tn)^3 | Required if Lhtyp = 1 and want to use the Gearbox Life calculation. | Required Also used in Gearbox Life calculation. | Required Also used in Gearbox Life calculation. | Required 0 = None 1 = Alpha 2 = Stober 3 = Harmonic Drive | Required 0 = None 1 = Alpha 2 = Stober | Optional but recommended if data available. Used in Stober calculations as speed at which de-rating formula begins | Optional but recommended if data available. | Optional but recommended if data available. | Optional but recommended if data available. | Optional but recommended if data available. | Optional but recommended if data available. | Optional but recommended if data available. | Optional but recommended if data available. | Optional but recommended if data available. | Optional but recommended if data available. | Optional but recommended if data available. | Optional but recommended if data available. | Optional but recommended if data available. Required for Harmonic Drive Bearing Life. | Optional but required if want to use OUTPUT bearing life calculations. Else leave blank. | Optional but required if want to use OUTPUT bearing life calculations. Else leave blank. | Optional but required if want to use OUTPUT bearing life calculations. Else leave blank. Typical values are 3 or 3.33 | Optional | Optional For information only. Not used in any calculations. | Required 0 = None 1 = Alpha 2 = Stober (not used) 3 = Harmonic Drive (not used) | Required 0 = None 1 = Alpha 2 = Stober | Optional | Optional | Optional | Optional | Optional | Optional | Optional | Optional but recommended if data available. | Optional but recommended if data available. | Optional but recommended if data available. | Required if want to use INPUT bearing life calculations. Else leave blank. | Required if want to use INPUT bearing life calculations. Else leave blank. | Required if want to use INPUT bearing life calculations. Else leave blank. | Optional but required if want to use INPUT bearing life calculations. Else leave blank. | Optional but required if want to use INPUT bearing life calculations. Else leave blank. Typical values are 3 or 3.33 | Optional | Required The ED% where the gearbox is considered to be in continuous operation. If TNtyp requires T2N>T2n always, then this field is not used for calculations. Enter 0 or a value for display only. | Required The operation time where the gearbox is considered to be in continuous operation If TNtyp requires T2N>T2n always, then this field is not used for calculations. Enter 0 or a value for display only. | Required 0 = Dwell, Exp=3, T2N>T2n if ED>EDcont 1 = No dwell, Exp=3, T2N>T2n always 2 = No dwell, Exp=10/3, T2N>T2n always 3 = Dwell, Exp=3, T2N>T2n always 4 = Dwell, Exp=10/3, T2N>T2n always 5 = No dwell, Exp=3, T2N>T2n if ED>EDcont 6 = Dwell, Exp=10/3, T2N>T2n if ED>EDcont 7 = No dwell, Exp=10/3, T2N>T2n if ED>EDcont | Required Define the Rated Input Speed vs Max Output Torque curve by specifing 2 values per point: 1) Input Speed [n] 2) Output Torque [T] The first speed value P0_TN_n1 = 0 always Enter speed values lowest to highest, P0 - P6 Not all 7 points (P0-P6) need to be specified. If only 5 points are needed, use P0 - P4 and leave P5 - P7 blank | [13 empty] | Required Define the Rated Input Speed vs Nominal Output Torque curve by specifing 3 values per point: 1) Input Speed [n] 2) Output Torque [T] 3) Duty Cycle [ED] The first speed value P0_TN_n1 = 0 always Enter speed values lowest to highest, P0 - P6 Not all 7 points (P0-P6) need to be specified. If only 5 points are needed, use P0 - P4 and leave P5 - P7 blank | [20 empty] | Optional Use instead of Efficiency Curve Points. Formula allows Output Torque [T] to be included in the Efficiency formula. Ie. Efficiency based on speed and torque. Up to 500 characters max All decimals must use a point "." The following variables are always positive: n = Input speed [rpm] T = Output Torque [Nm] Condition can be used to apply different formula, for example, based on different speed ranges When True, Condition = 1, Else Condition = 0 Eg. (n<=1000)*0.95 + (n>1000)*(n<=3000)*0.9 + (n>3000)*0.85 ^ = Exponent SQR = Square root LOG = Natural logarithm | Required Define the Rated Input Speed vs Efficiency curve by specifing 2 values per point: 1) Input Speed [n] 2) Efficiency [Eff] The first speed value P0_TN_n1 = 0 always Enter speed values lowest to highest, P0 - P6 Not all 7 points (P0-P6) need to be specified. If only 5 points are needed, use P0 - P4 and leave P5 - P7 blank The Efficiency Curve is based solely on input speed, and is usually provided at rated torque [T2N] If also using Efficiency Formula [Eff_Frml], always provide the points curve for backwards compatibility | [13 empty] | Required Temperature values must be increasing from P0 to P4. P0_T_Temp is typically 20C or 25C P1_T_Temp must be greater than P0_T_Temp Temp values must be increasing starting at P0 Not all 5 points (P0-P4) need to be specified. If only 4 points are needed, use P0 - P3 and leave P4 blank | [9 empty] | Required Elevation values must be increasing from P0 to P4. P0_E_Elev must be 0m P1_E_Elev must be greater than P0_E_Elev Elev values must be increasing starting at P0 Not all 5 points (P0-P4) need to be specified. If only 4 points are needed, use P0 - P3 and leave P4 blank | [9 empty] | Optional Can be a web page, PDF document, with an option for multiple language support. Can also include language variables [LangVarXX] defined in the Vendor [DocPathLAngVar] field. DocPath can be a web page, PDF document, etc. http://www.companyname.com/ProductABC.html http://www.companyname.com/ProductABC.pdf DocPath can embed a language id to support multiple languages. www.companyname.com/%LangId%/ProductABC.html www.companyname.com/%LangId%/%LangVar01%/ProductABC.html (see cell comment for details on how to use links with multiple languages) | Optional Used to specify products available in certain countries/regions. Enter 0 or leave blank if all countries and/or not using Product Zones. Ie. Zone 0 is reserved for all countries. To use the Product Zones feature, the zone in this column must coincide with one or more zones defined in the Vendors 'ProductZones' column. Zone 1 and up can be used for this purpose.
Vendor | Model | IDKey | ProductSourceType | ProductDate | LegacyType | DisplayType | ImageId | CombinedProductType | Typ | Typ1 | Typ2 | i | s | d1max | d2 | InterfaceTyp2 | J | Jgb | T2Estop | jt2std | jt2red | Ct2 | Ctf2 | LFTyp | T012Typ | T012 | Trev | m | Lhtyp | Lh | T2N | n2N | Lh2Typ | F2RTyp | n2BN | F2AEStop | F2AMax | F2AN | F2REStop | F2RMax | F2RN | M2KEStop | M2KMax | M2KN | x2 | z2 | dp2 | Lh2 | K2 | p2 | F2am/F2rm | Ck2 | Lh1Typ | F1RTyp | n1BN | F1AEStop | F1AMax | F1AN | F1REStop | F1RMax | F1RN | M1KEStop | M1KMax | M1KN | x1 | z1 | Lh1 | K1 | p1 | F1am/F1rm | EDcont | EZcont | TNtyp | P0_Tmax_n1 | P0_Tmax_T2 | P1_Tmax_n1 | P1_Tmax_T2 | P2_Tmax_n1 | P2_Tmax_T2 | P3_Tmax_n1 | P3_Tmax_T2 | P4_Tmax_n1 | P4_Tmax_T2 | P5_Tmax_n1 | P5_Tmax_T2 | P6_Tmax_n1 | P6_Tmax_T2 | P0_TN_n1 | P0_TN_T2 | P0_TN_ED | P1_TN_n1 | P1_TN_T2 | P1_TN_ED | P2_TN_n1 | P2_TN_T2 | P2_TN_ED | P3_TN_n1 | P3_TN_T2 | P3_TN_ED | P4_TN_n1 | P4_TN_T2 | P4_TN_ED | P5_TN_n1 | P5_TN_T2 | P5_TN_ED | P6_TN_n1 | P6_TN_T2 | P6_TN_ED | Eff_Frml | P0_Eff_n1 | P0_Eff_Eff | P1_Eff_n1 | P1_Eff_Eff | P2_Eff_n1 | P2_Eff_Eff | P3_Eff_n1 | P3_Eff_Eff | P4_Eff_n1 | P4_Eff_Eff | P5_Eff_n1 | P5_Eff_Eff | P6_Eff_n1 | P6_Eff_Eff | P0_T_Temp | P0_T_LF | P1_T_Temp | P1_T_LF | P2_T_Temp | P2_T_LF | P3_T_Temp | P3_T_LF | P4_T_Temp | P4_T_LF | P0_E_Elev | P0_E_LF | P1_E_Elev | P1_E_LF | P2_E_Elev | P2_E_LF | P3_E_Elev | P3_E_LF | P4_E_Elev | P4_E_LF | DocPath | ProductZone
[14 empty] | m | m |  | kg-m² | kg-m² | Nm | arcmin | arcmin | Nm/arcmin | Nm/arcmin |  |  | Nm | Nm | kg |  | h | Nm | rpm |  |  | rpm | N | N | N | N | N | N | Nm | Nm | Nm | m | m | m | h | Nm |  | 1 | Nm/arcmin |  |  | rpm | N | N | N | N | N | N | Nm | Nm | Nm | m | m | h | Nm |  | 1 | % | min |  | rpm | Nm | rpm | Nm | rpm | Nm | rpm | Nm | rpm | Nm | rpm | Nm | rpm | Nm | rpm | Nm | % | rpm | Nm | % | rpm | Nm | % | rpm | Nm | % | rpm | Nm | % | rpm | Nm | % | rpm | Nm | % | 1 | rpm | 1 | rpm | 1 | rpm | 1 | rpm | 1 | rpm | 1 | rpm | 1 | rpm | 1 | °C | 1 | °C | 1 | °C | 1 | °C | 1 | °C | 1 | m | 1 | m | 1 | m | 1 | m | 1 | m | 1
Note on D1: ControlEng: 0: Published: Published product data provided to ControlEng by a Vendor and released as part of the standard SERVOsoft database. This product data CANNOT be changed or deleted. Only ControlEng can make changes to this data, working with the Vendor who supplies the data. 1: User: Product data entered by a user, either imported using the Database Utility, or entered directly using the SERVOsoft Add/Edit forms. The product data CAN be changed or deleted in SERVOsoft or using the Database Utility.
Note on F1: ControlEng: 0: Current product manufactured and available today, with ongoing product development. 1: Product still available from manufacturer at standard pricing, but nearing phase out as primary product, with little or no product development. 2: Product still available from manufacturer, but at spare parts pricing. Product development has stopped. 3: Product no longer available from manufacturer, but may be purchased from one ore more 3rd parties. 4: Product no longer available from manufacturer or 3rd party suppliers. 5. Product available soon. Contact manufacturer for release date.
Note on H1: ControlEng: Note: 'Product Image Display' in the database form is an optional feature purchased by a vendor. A range of ImageIds is assigned to each vendor that has purchased this option."
Note on I1: ControlEng: 0: Stand Alone: The product is not combined with another product. 1: Combined: The product is combined with another product as defined in the CombinedProducts table. 2: Stand Alone and Combined: can be used either as a Stand Alone and Combined product
Note on Q1: ControlEng: Used to check Gearbox <=> Pinion interface Required for Typ1=4=Flange or Typ1=5=Spline, else enter 0 (n/a). Must match Gearbox InterfaceTyp2 for interface check. 0 = (n/a) 99 = ISO 9409-1-A-25 100 = ISO 9409-1-A-31.5 101 = ISO 9409-1-A-40 102 = ISO 9409-1-A-50 103 = ISO 9409-1-A-63 104 = ISO 9409-1-A-80 105 = ISO 9409-1-A-125 106 = ISO 9409-1-A-125Q 107 = ISO 9409-1-A-140 108 = ISO 9409-1-A-145Q 109 = ISO 9409-1-A-160 110 = ISO 9409-1-A-166Q 111 = ISO 9409-1-A-200Q 112 = ISO 9409-1-A-250 500 = Spline 16x0,8x18 501 = Spline 22x1,25x16 502 = Spline 32x1,25x24 503 = Spline 40x2x18 504 = Spline 55x2x26 505 = Spline 70x2x34 506 = Spline 80x2x38 1001 = Key 1002 = Hub APEX DYNAMICS 2001 = AP090 50-12-M6 2003 = AP140 80-16-M8 2004 = AP200 125-16-M10 2006 = AP285 160-12-M24 2101 = AP CURVIC 36 2102 = AP CURVIC 46 2103 = AP CURVIC 60 2104 = AP CURVIC 80 2105 = AP CURVIC 90 2106 = AP CURVIC 120 2107 = AP CURVIC 132
Note on S1: Added in v4 Allows the same record to be used for both a stand alone gearbox and a combined gear motor.
Note on Y1: ControlEng: 0: User specifies the LF on Main form. The T2Max curve is de-rated by 1/LF. Eg. If LF=1.25, then T2Max is de-rated by 1/1.25=0.8. Note that the T2N curve is not affected by the LF. If specified in the database, Temperature and Elevation curves are applied to the Max and Nominal rated speeds. Ie. If the gearbox rated Max and Nominal input speeds are 4000 rpm and 1500 rpm respectively, and the combined Temperature and Elevation de-rating is 0.5, then the effective Max and Nominal input speeds are reduced by a factor of 0.5 to 2000 rpm and 750 rpm respectively. 1: Uses Alpha's Shock Factor table as defined in Alpha's sizing documentation. Temperature and Elevation curves are applied if specified in the database. 2: Uses Stober's Load Factor (fB), Running Time Factor (fL) and Temperature Factor (fT) as defined for Stober Models P(A) / PH(A) / PHQ(A) / PHV(A) / PKX / PHKX / KS. Because the Temperature Factor table is defined internally in the program, the Temperature De-Rating curves in the database are ignored. 3: Uses Stober's Load Factor (fB), Running Time Factor (fL) and Temperature Factor (fT) as defined for Stober Models C / F / K / S / PK / PHK. Because the Temperature Factor table is defined internally in the program, the Temperature De-Rating curves in the database are ignored. 4: Uses Apex Shock Factor Table 5: Uses Stober G3 Shock Factor Table 6 = Uses Harmonic Drive Operating Factor (fw)
Note on AD1: ControlEng: See 'Gearbox Formulae' worksheet for details
Note on AH1: ControlEng: See 'Gearbox Formulae' worksheet for details
Note on AI1: ControlEng: See 'Gearbox Formulae' worksheet for details
Note on BB1: ControlEng: See 'Gearbox Formulae' worksheet for details
Note on BC1: ControlEng: See 'Gearbox Formulae' worksheet for details
Note on DF1: Added in v4.6
Note on EO1: ControlEng: How to use links with Multiple Languages DocPath can embed a language id [/%LangId%] to support multiple languages. http://www.companyname.com/%LangId%/ProductABC.pdf The language id variable is %LangId%, and is replaced by the program with the active language id. The program also checks if the link exists for the active language. And if not, then the program tries all possible language Ids until a valid link is found. %LangId% can be en (English), de (German), fr (French), it (Italian), es (Spanish), tr (Turkish), zh (Chinese), ja (Japanese), etc. Therefore, the link to a German PDF document would be http://www.companyname.com/de/ProductABC.pdf Include one or more language variables, [%LangVarXX%], that allow for language specific phrases within each product's [DocPath] link. See Vendor table [DocPathLangVars] field for details. If active Language is English, Turkish or German, then the resulting DocPath string is: English: www.companyname.com/en/drives/ProductABC.pdf Turkish: www.companyname.com/tr/drives/ProductABC.pdf German: www.companyname.com/de/antrieben/ProductABC.pdf

## GearboxMotorAdapters
| Primary Key (must be unique for each vendor) | IDKey | Product Source Type | Product Date | Legacy Type | Max Input Shaft Diameter | Inertia | Rated speed where ED=100% | Rated torque where ED=100% | Max speed | Max torque | Max Estop Torque (up to 1000 cycles) | Mass
Required | Required | Optional Vendor specific field available for customizations and integrating to vendor software platforms. Must be <= 255 characters. | Required 0 = Published 1 = User | Optional Specify the date of the product data. Format: YYYY-MM-DD Eg. 2023-04-19 | Required 0 = Current 1 = Current but near phase out 2 = Available at spare part pricing 3 = Available only from 3rd parties 4 = No longer available 5 = Available soon, date on request | Required | Required | Optional | Optional | Required | Required | Required | Optional For information only. Not used in any calculations.
Vendor | Model | IDKey | ProductSourceType | ProductDate | LegacyType | d1max | J | n1N | T1N | n1Max | T1Max | T1Estop | m
[6 empty] | m | kg-m² | rpm | Nm | rpm | Nm | Nm | kg
Note on D1: ControlEng: 0: Published: Published product data provided to ControlEng by a Vendor and released as part of the standard SERVOsoft database. This product data CANNOT be changed or deleted. Only ControlEng can make changes to this data, working with the Vendor who supplies the data. 1: User: Product data entered by a user, either imported using the Database Utility, or entered directly using the SERVOsoft Add/Edit forms. The product data CAN be changed or deleted in SERVOsoft or using the Database Utility.
Note on F1: ControlEng: 0: Current product manufactured and available today, with ongoing product development. 1: Product still available from manufacturer at standard pricing, but nearing phase out as primary product, with little or no product development. 2: Product still available from manufacturer, but at spare parts pricing. Product development has stopped. 3: Product no longer available from manufacturer, but may be purchased from one ore more 3rd parties. 4: Product no longer available from manufacturer or 3rd party suppliers. 5. Product available soon. Contact manufacturer for release date.

## Gearbox Formulae
Gearbox Service Life – Ltyp 1
Gearbox Service Life – Ltyp 2
Bearing Life – LxhTyp 1 - ALPHA
Application Shaft Load Bending Moment – FxRTyp 0 - Standard
Application Shaft Load Bending Moment – FxRTyp 1 - STOBER (Shaft and Hollow only)
Rated Shaft Loads Speed De-rating – FxRTyp 0 – None (Ie. No speed de-rating) FMax n<=nMax; FN n<=nMax
Rated Shaft Loads Speed De-rating – FxRTyp 1 – ALPHA FMax n<=nMax; FN n<=nN
Rated Shaft Loads Speed De-rating – FxRTyp 2 – STOBER FMax n<=nMax; FN n<=nN, FN/(2*n/nN)^(1/3) nN<=n<=nMax
L_h=L_h∗"nN" /n_m ∗(TN/T_"m" )^(10/3)
L_h=L_h∗"nN" /n_m ∗(TN/T_"m" )^3

## TransformationVendors
Vendor Name Primary Key (must be unique) | Address | Web Site | Active Database Override | DocPath Language Variables (must be less than 4000 characters) | Product Zones (must be less than 2000 characters)
Required | Required For display in Vendors form | Required For display in Vendors form | Required When FALSE, all products from the Vendor are NOT shown | Optional Specify up to 100 language variables that can be used in the product tables [DocPath] field, else leave blank A new variable, %LangVarXX% added in v4.6, allows for language specific phrases within each product's [DocPath] link. XX can be any number from 00 to 99. Ie. Up to 100 language variables are possible. Multiple languages can share the same phrase. Each [LangVarXX] ends with a semicolon. With a 4000 character limit, 40-50 vars is the likely maximum. Format: [LangVarXX] ¦ [Lang1] {, Lang2, …}: [phrase] ¦ [Lang3] {, Lang4, …}: [phrase] ...; [LangVarXX] ¦ [Lang1] {, Lang2, …}: [phrase] ¦ [Lang3] {, Lang4, …}: [phrase] ...; ... (see cell comment for details on how to use links with multiple languages) | Optional Specify product zones based on country IDs, else leave blank Format: [Zone1]: [ID0, ID1,…] ¦ [Zone2]: [ID0, ID1,…] ¦ [Zone3]: [ID0, ID1,…] Example: Zone 1: North America (Canada, USA, Mexico) Zone 2: Germany, Austria, Switzerland Zone 3: North America, Germany, Austria, Switzerland, UK The resulting ProductZones string is: Z1: 124, 840, 484 ¦ Z2: 276, 40, 756 ¦ Z3: Z1, Z2, 826
Name | Address | WebSite | Active | DocPathLangVars | ProductZones
Company Name | 123 Street Blvd. City, Province, Postal Code Country Tel: 1-xxx-xxx-xxxx Fax: 1-xxx-xxx-xxxx | www.company.com | TRUE
Note on E1: ControlEng: Specify up to 100 language variables that can be used in the product tables [DocPath] field, else leave blank A new variable, %LangVarXX% added starting v4.6, allows for language specific phrases within each product's [DocPath] link. XX can be any number from 00 to 99. Ie. Up to 100 language variables are possible. Multiple languages can share the same phrase. Each [LangVarXX] ends with a semicolon. With a 4000 character limit, 40-50 vars is the likely maximum. Format: [LangVarXX] ¦ [Lang1] {, Lang2, …}: [phrase] ¦ [Lang3] {, Lang4, …}: [phrase] ...; [LangVarXX] ¦ [Lang1] {, Lang2, …}: [phrase] ¦ [Lang3] {, Lang4, …}: [phrase] ...; Example: LangVar01¦en,tr,zh,ja:drives¦de:antrieben¦fr:convertisseurs¦it:azionamenti¦es:convertidores www.companyname.com/%LangId%/%LangVar01%/ProductABC.pdf If active Language is English, Turkish or German, then the resulting DocPath string is: English: www.companyname.com/en/drives/ProductABC.pdf Turkish: www.companyname.com/tr/drives/ProductABC.pdf German: www.companyname.com/de/antrieben/ProductABC.pdf

## Transformations
| Primary Key (must be unique for each vendor) | IDKey | Product Source Type | Product Date | Legacy Type | Display Type | ImageId 0 = Default 100-199 Reserved for Stober 200-299 Reserved for Atlanta 300-399 Reserved for Harmonic Drive | Combined Product Type | Type | Maximum Output Torque | Maximum Input Speed | Nominal Output Torque | Max Mean Input Speed | Max-Stop Torque | Efficiency | Ratio | Inertia | Backlash at Output | Torsional Rigidity at Output | Max Input Shaft Diameter | Max Output Shaft Diameter | Drive Gear/Pulley Radius | Drive Gear/Pulley Inertia | Driven Gear/Pulley Radius | Driven Gear/Pulley Inertia | Helix Angle | Pressure Angle | Belt Mass | Belt Rigidity | Belt Preload | Belt Tensile Limit | Path to documentation (must be less than 255 characters) | Product Zone
Required | Required | Optional Vendor specific field available for customizations and integrating to vendor software platforms. Must be <= 255 characters. | Required 0 = Published 1 = User | Optional Specify the date of the product data. Format: YYYY-MM-DD Eg. 2023-04-19 | Required 0 = Current 1 = Current but near phase out 2 = Available at spare part pricing 3 = Available only from 3rd parties 4 = No longer available 5 = Available soon, date on request | Required 0 = Standard 1 = Preferred 2 = Non-Standard | Required 0 = default / none Product image filename is TransformationDatabaseAAA.jpg where AAA = ImageId | Required 0 = Stand Alone 1 = Combined 2 = Stand Alone and Combined | Required 1 = Coupling 2 = Gear 3 = Belt & Pulley | Required | Required | Required | Required | Required | Required | Required | Required | Required | Required | Required | Required | Optional For Typ = Gear or Belt & Pulley Can specify just i & J, and leave Gear / Pulley values blank, or specify Rdr, Jdr, Rdn, Jdn which are used to compute i & J. |  |  |  | Optional If Typ = Gear and Rdr, Jdr, Rdn, Jdn are specified, then HelixAngle and PressureAngle are Required. HelixAngle typical values are 0° (straight spur gear) 19.5283° (19°31'42") PressureAngle typical value is 20° |  | Optional If Typ = Belt & Pulley and Rdr, Jdr, Rdn, Jdn are specified, then Belt values are Optional, but Recommended. |  |  |  | Optional Can be a web page, PDF document, with an option for multiple language support. Can also include language variables [LangVarXX] defined in the Vendor [DocPathLAngVar] field. DocPath can be a web page, PDF document, etc. http://www.companyname.com/ProductABC.html http://www.companyname.com/ProductABC.pdf DocPath can embed a language id to support multiple languages. www.companyname.com/%LangId%/ProductABC.html www.companyname.com/%LangId%/%LangVar01%/ProductABC.html (see cell comment for details on how to use links with multiple languages) | Optional Used to specify products available in certain countries/regions. Enter 0 or leave blank if all countries and/or not using Product Zones. Ie. Zone 0 is reserved for all countries. To use the Product Zones feature, the zone in this column must coincide with one or more zones defined in the Vendors 'ProductZones' column. Zone 1 and up can be used for this purpose.
Vendor | Model | IDKey | ProductSourceType | ProductDate | LegacyType | DisplayType | ImageId | CombinedProductType | Typ | T2Max | n1Max | T2N | n1N | T2Estop | Eff | i | J | jt2 | Ct2 | d1max | d2max | Rdr | Jdr | Rdn | Jdn | HelixAngle | PressureAngle | Bm | Bt | Bp | Bfmax | DocPath | ProductZone
[10 empty] | Nm | rpm | Nm | rpm | Nm | 1 | 1 | kg-m² | arcmin | Nm/arcmin | m | m | m | kg-m2 | m | kg-m2 | deg | deg | kg | N/m | N | N
Note on D1: ControlEng: 0: Published: Published product data provided to ControlEng by a Vendor and released as part of the standard SERVOsoft database. This product data CANNOT be changed or deleted. Only ControlEng can make changes to this data, working with the Vendor who supplies the data. 1: User: Product data entered by a user, either imported using the Database Utility, or entered directly using the SERVOsoft Add/Edit forms. The product data CAN be changed or deleted in SERVOsoft or using the Database Utility.
Note on F1: ControlEng: 0: Current product manufactured and available today, with ongoing product development. 1: Product still available from manufacturer at standard pricing, but nearing phase out as primary product, with little or no product development. 2: Product still available from manufacturer, but at spare parts pricing. Product development has stopped. 3: Product no longer available from manufacturer, but may be purchased from one ore more 3rd parties. 4: Product no longer available from manufacturer or 3rd party suppliers. 5. Product available soon. Contact manufacturer for release date.
Note on H1: ControlEng: Note: 'Product Image Display' in the database form is an optional feature purchased by a vendor. A range of ImageIds is assigned to each vendor that has purchased this option."
Note on I1: ControlEng: 0: Stand Alone: The product is not combined with another product. 1: Combined: The product is combined with another product as defined in the CombinedProducts table. 2: Stand Alone and Combined: can be used either as a Stand Alone and Combined product
Note on AG1: ControlEng: How to use links with Multiple Languages DocPath can embed a language id [/%LangId%] to support multiple languages. http://www.companyname.com/%LangId%/ProductABC.pdf The language id variable is %LangId%, and is replaced by the program with the active language id. The program also checks if the link exists for the active language. And if not, then the program tries all possible language Ids until a valid link is found. %LangId% can be en (English), de (German), fr (French), it (Italian), es (Spanish), tr (Turkish), zh (Chinese), ja (Japanese), etc. Therefore, the link to a German PDF document would be http://www.companyname.com/de/ProductABC.pdf Include one or more language variables, [%LangVarXX%], that allow for language specific phrases within each product's [DocPath] link. See Vendor table [DocPathLangVars] field for details. If active Language is English, Turkish or German, then the resulting DocPath string is: English: www.companyname.com/en/drives/ProductABC.pdf Turkish: www.companyname.com/tr/drives/ProductABC.pdf German: www.companyname.com/de/antrieben/ProductABC.pdf

## RackAndPinionVendors
Vendor Name Primary Key (must be unique) | Address | Web Site | Active Database Override | DocPath Language Variables (must be less than 4000 characters) | Product Zones (must be less than 2000 characters)
Required | Required For display in Vendors form | Required For display in Vendors form | Required When FALSE, all products from the Vendor are NOT shown | Optional Specify up to 100 language variables that can be used in the product tables [DocPath] field, else leave blank A new variable, %LangVarXX% added in v4.6, allows for language specific phrases within each product's [DocPath] link. XX can be any number from 00 to 99. Ie. Up to 100 language variables are possible. Multiple languages can share the same phrase. Each [LangVarXX] ends with a semicolon. With a 4000 character limit, 40-50 vars is the likely maximum. Format: [LangVarXX] ¦ [Lang1] {, Lang2, …}: [phrase] ¦ [Lang3] {, Lang4, …}: [phrase] ...; [LangVarXX] ¦ [Lang1] {, Lang2, …}: [phrase] ¦ [Lang3] {, Lang4, …}: [phrase] ...; ... (see cell comment for details on how to use links with multiple languages) | Optional Specify product zones based on country IDs, else leave blank Format: [Zone1]: [ID0, ID1,…] ¦ [Zone2]: [ID0, ID1,…] ¦ [Zone3]: [ID0, ID1,…] Example: Zone 1: North America (Canada, USA, Mexico) Zone 2: Germany, Austria, Switzerland Zone 3: North America, Germany, Austria, Switzerland, UK The resulting ProductZones string is: Z1: 124, 840, 484 ¦ Z2: 276, 40, 756 ¦ Z3: Z1, Z2, 826
Name | Address | WebSite | Active | DocPathLangVars | ProductZones
Company Name | 123 Street Blvd. City, Province, Postal Code Country Tel: 1-xxx-xxx-xxxx Fax: 1-xxx-xxx-xxxx | www.company.com | TRUE
Note on E1: ControlEng: Specify up to 100 language variables that can be used in the product tables [DocPath] field, else leave blank A new variable, %LangVarXX% added starting v4.6, allows for language specific phrases within each product's [DocPath] link. XX can be any number from 00 to 99. Ie. Up to 100 language variables are possible. Multiple languages can share the same phrase. Each [LangVarXX] ends with a semicolon. With a 4000 character limit, 40-50 vars is the likely maximum. Format: [LangVarXX] ¦ [Lang1] {, Lang2, …}: [phrase] ¦ [Lang3] {, Lang4, …}: [phrase] ...; [LangVarXX] ¦ [Lang1] {, Lang2, …}: [phrase] ¦ [Lang3] {, Lang4, …}: [phrase] ...; Example: LangVar01¦en,tr,zh,ja:drives¦de:antrieben¦fr:convertisseurs¦it:azionamenti¦es:convertidores www.companyname.com/%LangId%/%LangVar01%/ProductABC.pdf If active Language is English, Turkish or German, then the resulting DocPath string is: English: www.companyname.com/en/drives/ProductABC.pdf Turkish: www.companyname.com/tr/drives/ProductABC.pdf German: www.companyname.com/de/antrieben/ProductABC.pdf

## RacksPinionsFeedForce
| Product Source Type | Product Date | Load Factor Type | Module | Helix Angle | Rack Material Type | Rack Hardening Process | Rack Quality | Pinion Material Type | Pinion Hardening process | Pinion Quality | Pinion Number of Teeth | Pinion Input Type | Max Force | Max E-Stop Force | Load Cycles Force One Direction Point 0 Load Cycles | Load Cycles Force One Direction Point 0 Force | Load Cycles Force One Direction Point 1 Load Cycles | Load Cycles Force One Direction Point 1 Force | Load Cycles Force One Direction Point 2 Load Cycles | Load Cycles Force One Direction Point 2 Force | Load Cycles Force One Direction Point 3 Load Cycles | Load Cycles Force One Direction Point 3 Force | Load Cycles Force One Direction Point 4 Load Cycles | Load Cycles Force One Direction Point 4 Force | Load Cycles Force One Direction Point 5 Load Cycles | Load Cycles Force One Direction Point 5 Force | Load Cycles Force One Direction Point 6 Load Cycles | Load Cycles Force One Direction Point 6 Force | Load Cycles Force One Direction Point 7 Load Cycles | Load Cycles Force One Direction Point 7 Force | Load Cycles Force One Direction Point 8 Load Cycles | Load Cycles Force One Direction Point 8 Force | Load Cycles Force One Direction Point 9 Load Cycles | Load Cycles Force One Direction Point 9 Force
Required | Required 0 = Published 1 = User | Optional Specify the date of the product data. Format: YYYY-MM-DD Eg. 2023-04-19 | Required 0 = Manual entry safety factor 1 = Altlanta LFs and rules 2 = Gudel LFs and rules 3 = Stober LFs and rules | Required | Required 0° (straight spur gear) 19.5283° (19°31'42") | Required 0 = PA 6 100 = DIN 1.1191 (C45E) 101 = DIN 1.1191 (Ck45) 102 = DIN 1.1201 (C45R) 103 = DIN 1.4305 (X10CrNiS189) 104 = DIN 1.7131 (16MnCr5) 105 = DIN 1.7227 (42CrMo4) 106 = DIN 1.7792 (58CrMoV4) 107 = DIN 17210 (ETG88) 108 = DIN 17210 (ETG100) 109 = DIN 17210 (20MnCr5) 110 = DIN 1.0540 (C50) 200 = EN10204 2.2 (SAE1141) | Required 0 = Case hardened 1 = Induction hardened 2 = Soft 3 = Quenched and tempered 4 = Laser | Required Values 1-10 | Required 0 = PA 6 100 = DIN 1.1191 (C45E) 101 = DIN 1.1191 (Ck45) 102 = DIN 1.1201 (C45R) 103 = DIN 1.4305 (X10CrNiS189) 104 = DIN 1.7131 (16MnCr5) 105 = DIN 1.7227 (42CrMo4) 106 = DIN 1.7792 (58CrMoV4) 107 = DIN 17210 (ETG88) 108 = DIN 17210 (ETG100) 109 = DIN 17210 (20MnCr5) 110 = DIN 1.0540 (C50) 200 = EN10204 2.2 (SAE1141) | Required 0 = Case hardened 1 = Induction hardened 2 = Soft 3 = Quenched and tempered 4 = Laser | Required Values 1-10 | Required | Required 0 = Key 1 = Hub 2 = Key + Hub 3 = Pinion Shaft 4 = Flange 5 = Spline 6 = Without Bore 7 = Bore -1 = FMax independent | Required | Required | Optional Min value is 1 | Optional | Optional Min value is 1 | Optional | Optional Min value is 1 | Optional | Optional Min value is 1 | Optional | Optional Min value is 1 | Optional | Optional Min value is 1 | Optional | Optional Min value is 1 | Optional | Optional Min value is 1 | Optional | Optional Min value is 1 | Optional | Optional Min value is 1 | Optional
Vendor | ProductSourceType | ProductDate | LFTyp | Module | HelixAngle | R_MaterialTyp | R_HardeningTyp | R_Quality | P_MaterialTyp | P_HardeningTyp | P_Quality | P_z | P_Typ1 | FMax | FEStop | P0_LCF_LC | P0_LCF_F | P1_LCF_LC | P1_LCF_F | P2_LCF_LC | P2_LCF_F | P3_LCF_LC | P3_LCF_F | P4_LCF_LC | P4_LCF_F | P5_LCF_LC | P5_LCF_F | P6_LCF_LC | P6_LCF_F | P7_LCF_LC | P7_LCF_F | P8_LCF_LC | P8_LCF_F | P9_LCF_LC | P9_LCF_F
[5 empty] | deg | [8 empty] | N | N |  | N |  | N |  | N |  | N |  | N |  | N |  | N |  | N |  | N |  | N
Note on B1: ControlEng: 0: Published: Published product data provided to ControlEng by a Vendor and released as part of the standard SERVOsoft database. This product data CANNOT be changed or deleted. Only ControlEng can make changes to this data, working with the Vendor who supplies the data. 1: User: Product data entered by a user, either imported using the Database Utility, or entered directly using the SERVOsoft Add/Edit forms. The product data CAN be changed or deleted in SERVOsoft or using the Database Utility.
Note on F1: ControlEng: Typical values are 0° (straight spur gear) 19.5283° (19°31'42")
Note on N1: Added in v4.6

## Racks
| Primary Key (must be unique for each vendor) | IDKey | Product Source Type | Product Date | Legacy Type | Display Type | ImageId 0 = Default 100-199 Reserved for Atlanta 200-299 Reserved for Gudel | Module | Quality | Material Type | Hardening Process | Length | Helix Angle | Pressure Angle | Mass | Rigidity | Backlash | Pitch Error | Bore Holes | Movement Resistance Force | Movement Resistance Force E-Stop | Path to documentation (must be less than 255 characters) | Product Zone
Required | Required | Optional Vendor specific field available for customizations and integrating to vendor software platforms. Must be <= 255 characters. | Required 0 = Published 1 = User | Optional Specify the date of the product data. Format: YYYY-MM-DD Eg. 2023-04-19 | Required 0 = Current 1 = Current but near phase out 2 = Available at spare part pricing 3 = Available only from 3rd parties 4 = No longer available 5 = Available soon, date on request | Required 0 = Standard 1 = Preferred 2 = Non-Standard | Required 0 = default / none Product image filename is RackDatabaseAAA.jpg where AAA = ImageId | Required | Required Values 1-10 | Required 0 = PA 6 100 = DIN 1.1191 (C45E) 101 = DIN 1.1191 (Ck45) 102 = DIN 1.1201 (C45R) 103 = DIN 1.4305 (X10CrNiS189) 104 = DIN 1.7131 (16MnCr5) 105 = DIN 1.7227 (42CrMo4) 106 = DIN 1.7792 (58CrMoV4) 107 = DIN 17210 (ETG88) 108 = DIN 17210 (ETG100) 109 = DIN 17210 (20MnCr5) 110 = DIN 1.0540 (C50) 200 = EN10204 2.2 (SAE1141) | Required 0 = Case hardened 1 = Induction hardened 2 = Soft 3 = Quenched and tempered 4 = Laser | Required | Required Typical values are 0° (straight spur gear) 19.5283° (19°31'42") | Required Typical value is 20° | Required | Required Used only for display purposes. | Required | Required Used only for display purposes. | Required 0 = No bore holes 1 = Bore holes | Optional | Optional | Optional Can be a web page, PDF document, with an option for multiple language support. Can also include language variables [LangVarXX] defined in the Vendor [DocPathLAngVar] field. DocPath can be a web page, PDF document, etc. http://www.companyname.com/ProductABC.html http://www.companyname.com/ProductABC.pdf DocPath can embed a language id to support multiple languages. www.companyname.com/%LangId%/ProductABC.html www.companyname.com/%LangId%/%LangVar01%/ProductABC.html (see cell comment for details on how to use links with multiple languages) | Optional Used to specify products available in certain countries/regions. Enter 0 or leave blank if all countries and/or not using Product Zones. Ie. Zone 0 is reserved for all countries. To use the Product Zones feature, the zone in this column must coincide with one or more zones defined in the Vendors 'ProductZones' column. Zone 1 and up can be used for this purpose.
Vendor | Model | IDKey | ProductSourceType | ProductDate | LegacyType | DisplayType | ImageId | Module | Quality | MaterialTyp | HardeningTyp | L | HelixAngle | PressureAngle | m | C | jl | Fpl | BoreHoles | MRF | MRFEStop | DocPath | ProductZone
[12 empty] | m | deg | deg | kg | N/m | m | m/m |  | N | N
Note on D1: ControlEng: 0: Published: Published product data provided to ControlEng by a Vendor and released as part of the standard SERVOsoft database. This product data CANNOT be changed or deleted. Only ControlEng can make changes to this data, working with the Vendor who supplies the data. 1: User: Product data entered by a user, either imported using the Database Utility, or entered directly using the SERVOsoft Add/Edit forms. The product data CAN be changed or deleted in SERVOsoft or using the Database Utility.
Note on F1: ControlEng: 0: Current product manufactured and available today, with ongoing product development. 1: Product still available from manufacturer at standard pricing, but nearing phase out as primary product, with little or no product development. 2: Product still available from manufacturer, but at spare parts pricing. Product development has stopped. 3: Product no longer available from manufacturer, but may be purchased from one ore more 3rd parties. 4: Product no longer available from manufacturer or 3rd party suppliers. 5. Product available soon. Contact manufacturer for release date.
Note on H1: ControlEng: Note: 'Product Image Display' in the database form is an optional feature purchased by a vendor. A range of ImageIds is assigned to each vendor that has purchased this option."
Note on W1: ControlEng: How to use links with Multiple Languages DocPath can embed a language id [/%LangId%] to support multiple languages. http://www.companyname.com/%LangId%/ProductABC.pdf The language id variable is %LangId%, and is replaced by the program with the active language id. The program also checks if the link exists for the active language. And if not, then the program tries all possible language Ids until a valid link is found. %LangId% can be en (English), de (German), fr (French), it (Italian), es (Spanish), tr (Turkish), zh (Chinese), ja (Japanese), etc. Therefore, the link to a German PDF document would be http://www.companyname.com/de/ProductABC.pdf Include one or more language variables, [%LangVarXX%], that allow for language specific phrases within each product's [DocPath] link. See Vendor table [DocPathLangVars] field for details. If active Language is English, Turkish or German, then the resulting DocPath string is: English: www.companyname.com/en/drives/ProductABC.pdf Turkish: www.companyname.com/tr/drives/ProductABC.pdf German: www.companyname.com/de/antrieben/ProductABC.pdf

## Pinions
| Primary Key (must be unique for each vendor) | IDKey | Product Source Type | Product Date | Legacy Type | Display Type | ImageId 0 = Default 100-199 Reserved for Atlanta 200-299 Reserved for Gudel | Combined Product Type | Module | Quality | Material Type | Hardening Process | Number of Teeth | Pitch Diameter | Inertia | Mass | Input Type | Input Shaft Diameter | Input Interface Type | Helix Angle | Pressure Angle | Path to documentation (must be less than 255 characters) | Product Zone
Required | Required | Optional Vendor specific field available for customizations and integrating to vendor software platforms. Must be <= 255 characters. | Required 0 = Published 1 = User | Optional Specify the date of the product data. Format: YYYY-MM-DD Eg. 2023-04-19 | Required 0 = Current 1 = Current but near phase out 2 = Available at spare part pricing 3 = Available only from 3rd parties 4 = No longer available 5 = Available soon, date on request | Required 0 = Standard 1 = Preferred 2 = Non-Standard | Required 0 = default / none Product image filename is PinionDatabaseAAA.jpg where AAA = ImageId | Required 0 = Stand Alone 1 = Combined 2 = Stand Alone and Combined | Required | Required Values 1-10 | Required 0 = PA 6 100 = DIN 1.1191 (C45E) 101 = DIN 1.1191 (Ck45) 102 = DIN 1.1201 (C45R) 103 = DIN 1.4305 (X10CrNiS189) 104 = DIN 1.7131 (16MnCr5) 105 = DIN 1.7227 (42CrMo4) 106 = DIN 1.7792 (58CrMoV4) 107 = DIN 17210 (ETG88) 108 = DIN 17210 (ETG100) 109 = DIN 17210 (20MnCr5) 110 = DIN 1.0540 (C50) 200 = EN10204 2.2 (SAE1141) | Required 0 = Case hardened 1 = Induction hardened 2 = Soft 3 = Quenched and tempered 4 = Laser | Required | Required | Required | Required | Required 0 = Key 1 = Hub 2 = Key + Hub 3 = Pinion Shaft 4 = Flange 5 = Spline 6 = Without Bore 7 = Bore | Required for shaft inputs such as Typ1=Key, Hub and Key + Hub, or Pinion Shaft. For other input types, enter 0. | Required for Typ1=4=Flange or Typ1=5=Spline, else enter 0 (n/a). Must match Gearbox InterfaceTyp2 for interface check. (see cell comment for list of values for interface types) | Required Typical values are 0° (straight spur gear) 19.5283° (19°31'42") | Required Typical value is 20° | Optional Can be a web page, PDF document, with an option for multiple language support. Can also include language variables [LangVarXX] defined in the Vendor [DocPathLAngVar] field. DocPath can be a web page, PDF document, etc. http://www.companyname.com/ProductABC.html http://www.companyname.com/ProductABC.pdf DocPath can embed a language id to support multiple languages. www.companyname.com/%LangId%/ProductABC.html www.companyname.com/%LangId%/%LangVar01%/ProductABC.html (see cell comment for details on how to use links with multiple languages) | Optional Used to specify products available in certain countries/regions. Enter 0 or leave blank if all countries and/or not using Product Zones. Ie. Zone 0 is reserved for all countries. To use the Product Zones feature, the zone in this column must coincide with one or more zones defined in the Vendors 'ProductZones' column. Zone 1 and up can be used for this purpose.
Vendor | Model | IDKey | ProductSourceType | ProductDate | LegacyType | DisplayType | ImageId | CombinedProductType | Module | Quality | MaterialTyp | HardeningTyp | z | d | J | m | Typ1 | d1 | InterfaceTyp | HelixAngle | PressureAngle | DocPath | ProductZone
[14 empty] | m | kg-m² | kg |  | m |  | deg | deg
Note on D1: ControlEng: 0: Published: Published product data provided to ControlEng by a Vendor and released as part of the standard SERVOsoft database. This product data CANNOT be changed or deleted. Only ControlEng can make changes to this data, working with the Vendor who supplies the data. 1: User: Product data entered by a user, either imported using the Database Utility, or entered directly using the SERVOsoft Add/Edit forms. The product data CAN be changed or deleted in SERVOsoft or using the Database Utility.
Note on F1: ControlEng: 0: Current product manufactured and available today, with ongoing product development. 1: Product still available from manufacturer at standard pricing, but nearing phase out as primary product, with little or no product development. 2: Product still available from manufacturer, but at spare parts pricing. Product development has stopped. 3: Product no longer available from manufacturer, but may be purchased from one ore more 3rd parties. 4: Product no longer available from manufacturer or 3rd party suppliers. 5. Product available soon. Contact manufacturer for release date.
Note on H1: ControlEng: Note: 'Product Image Display' in the database form is an optional feature purchased by a vendor. A range of ImageIds is assigned to each vendor that has purchased this option."
Note on I1: ControlEng: 0: Stand Alone: The product is not combined with another product. 1: Combined: The product is combined with another product as defined in the CombinedProducts table. 2: Stand Alone and Combined: can be used either as a Stand Alone and Combined product
Note on R1: ControlEng: Used to check gearbox pinion interface.
Note on S1: ControlEng: Used to check gearbox pinion interface.
Note on T1: ControlEng: Used to check Gearbox <=> Pinion interface Required for Typ1=4=Flange or Typ1=5=Spline, else enter 0 (n/a). Must match Gearbox InterfaceTyp2 for interface check. 0 = (n/a) 99 = ISO 9409-1-A-25 100 = ISO 9409-1-A-31.5 101 = ISO 9409-1-A-40 102 = ISO 9409-1-A-50 103 = ISO 9409-1-A-63 104 = ISO 9409-1-A-80 105 = ISO 9409-1-A-125 106 = ISO 9409-1-A-125Q 107 = ISO 9409-1-A-140 108 = ISO 9409-1-A-145Q 109 = ISO 9409-1-A-160 110 = ISO 9409-1-A-166Q 111 = ISO 9409-1-A-200Q 112 = ISO 9409-1-A-250 500 = Spline 16x0,8x18 501 = Spline 22x1,25x16 502 = Spline 32x1,25x24 503 = Spline 40x2x18 504 = Spline 55x2x26 505 = Spline 70x2x34 506 = Spline 80x2x38 1001 = Key 1002 = Hub APEX DYNAMICS 2001 = AP090 50-12-M6 2003 = AP140 80-16-M8 2004 = AP200 125-16-M10 2006 = AP285 160-12-M24 2101 = AP CURVIC 36 2102 = AP CURVIC 46 2103 = AP CURVIC 60 2104 = AP CURVIC 80 2105 = AP CURVIC 90 2106 = AP CURVIC 120 2107 = AP CURVIC 132
Note on W1: ControlEng: How to use links with Multiple Languages DocPath can embed a language id [/%LangId%] to support multiple languages. http://www.companyname.com/%LangId%/ProductABC.pdf The language id variable is %LangId%, and is replaced by the program with the active language id. The program also checks if the link exists for the active language. And if not, then the program tries all possible language Ids until a valid link is found. %LangId% can be en (English), de (German), fr (French), it (Italian), es (Spanish), tr (Turkish), zh (Chinese), ja (Japanese), etc. Therefore, the link to a German PDF document would be http://www.companyname.com/de/ProductABC.pdf Include one or more language variables, [%LangVarXX%], that allow for language specific phrases within each product's [DocPath] link. See Vendor table [DocPathLangVars] field for details. If active Language is English, Turkish or German, then the resulting DocPath string is: English: www.companyname.com/en/drives/ProductABC.pdf Turkish: www.companyname.com/tr/drives/ProductABC.pdf German: www.companyname.com/de/antrieben/ProductABC.pdf

## BallScrewVendors
Vendor Name Primary Key (must be unique) | Address | Web Site | Active Database Override | DocPath Language Variables (must be less than 4000 characters) | Product Zones (must be less than 2000 characters)
Required | Required For display in Vendors form | Required For display in Vendors form | Required When FALSE, all products from the Vendor are NOT shown | Optional Specify up to 100 language variables that can be used in the product tables [DocPath] field, else leave blank A new variable, %LangVarXX% added in v4.6, allows for language specific phrases within each product's [DocPath] link. XX can be any number from 00 to 99. Ie. Up to 100 language variables are possible. Multiple languages can share the same phrase. Each [LangVarXX] ends with a semicolon. With a 4000 character limit, 40-50 vars is the likely maximum. Format: [LangVarXX] ¦ [Lang1] {, Lang2, …}: [phrase] ¦ [Lang3] {, Lang4, …}: [phrase] ...; [LangVarXX] ¦ [Lang1] {, Lang2, …}: [phrase] ¦ [Lang3] {, Lang4, …}: [phrase] ...; ... (see cell comment for details on how to use links with multiple languages) | Optional Specify product zones based on country IDs, else leave blank Format: [Zone1]: [ID0, ID1,…] ¦ [Zone2]: [ID0, ID1,…] ¦ [Zone3]: [ID0, ID1,…] Example: Zone 1: North America (Canada, USA, Mexico) Zone 2: Germany, Austria, Switzerland Zone 3: North America, Germany, Austria, Switzerland, UK The resulting ProductZones string is: Z1: 124, 840, 484 ¦ Z2: 276, 40, 756 ¦ Z3: Z1, Z2, 826
Name | Address | WebSite | Active | DocPathLangVars | ProductZones
Company Name | 123 Street Blvd. City, Province, Postal Code Country Tel: 1-xxx-xxx-xxxx Fax: 1-xxx-xxx-xxxx | www.company.com | TRUE
Note on E1: ControlEng: Specify up to 100 language variables that can be used in the product tables [DocPath] field, else leave blank A new variable, %LangVarXX% added starting v4.6, allows for language specific phrases within each product's [DocPath] link. XX can be any number from 00 to 99. Ie. Up to 100 language variables are possible. Multiple languages can share the same phrase. Each [LangVarXX] ends with a semicolon. With a 4000 character limit, 40-50 vars is the likely maximum. Format: [LangVarXX] ¦ [Lang1] {, Lang2, …}: [phrase] ¦ [Lang3] {, Lang4, …}: [phrase] ...; [LangVarXX] ¦ [Lang1] {, Lang2, …}: [phrase] ¦ [Lang3] {, Lang4, …}: [phrase] ...; Example: LangVar01¦en,tr,zh,ja:drives¦de:antrieben¦fr:convertisseurs¦it:azionamenti¦es:convertidores www.companyname.com/%LangId%/%LangVar01%/ProductABC.pdf If active Language is English, Turkish or German, then the resulting DocPath string is: English: www.companyname.com/en/drives/ProductABC.pdf Turkish: www.companyname.com/tr/drives/ProductABC.pdf German: www.companyname.com/de/antrieben/ProductABC.pdf

## BallScrews
| Primary Key (must be unique for each vendor) |  | Product Source Type | Product Date | Legacy Type | Display Type | ImageId 0 = Default 100-199 Reserved for Stober 200-299 Reserved for Atlanta 300-399 Reserved for Harmonic Drive | Sizing Rules Type for Column Strength and Critical Speed | Service Life calculation type | Screw Type | Nut Type | Screw Nominal Diameter | Screw Pitch | Backlash Axial | Max Force | Max Speed | Screw Dynamic Load Rating | Screw Static Load Rating | Driving Efficiency | Back-Driving Efficiency | Number of Circuits/Rollers for all nuts/rollers | Max Screw Length | Screw Inertia per meter | Screw Mass per meter | Screw Linear Rigidity per meter | Nut Inertia (incl. rollers) | Nut Mass (incl. rollers) | Nut Rollers Inertia | Nut Linear Rigidity | Max Acceleration | Driving Speed Value, DN | Micro-motion Critical Angle | Path to documentation (must be less than 255 characters) | Product Zone
Required | Required | Optional Vendor specific field available for customizations and integrating to vendor software platforms. Must be <= 255 characters. | Required 0 = Published 1 = User | Optional Specify the date of the product data. Format: YYYY-MM-DD Eg. 2023-04-19 | Required 0 = Current 1 = Current but near phase out 2 = Available at spare part pricing 3 = Available only from 3rd parties 4 = No longer available 5 = Available soon, date on request | Required 0 = Standard 1 = Preferred 2 = Non-Standard | Required 0 = default / none Product image filename is BallScrewDatabaseAAA.jpg where AAA = ImageId | Required 0 = None 1 = Moog | Required 0 = None 1 = ISO L10 (L10 = (C/F)^3 x P | Required 0 = Ball Screw 1 = Roller Screw | Required 0 = Single, Backlash 1 = Double, Zero Backlash | Required | Required | Required | Required | Required | Required Used in Lifetime calculation. Enter 0 if no lifetime calculation. | Required Max load, if exceeded, can damage the screw. Used for Max-Stop sequence. | Required | Required | Required BS: Number of loaded circuits RS: Number of rollers | Required Maximum allowed screw length that can be ordered for this model screw. | Required | Required | Required | Required | Required | Required Used when nut is stationary and screw is rotating | Required | Required Check if accel is too high such that the balls/rollers slip Enter 0 if no max accel check | Required DN = nmax x d0 where nmax Maximum speed [rpm] d0 Nominal diameter [mm] DN Driving speed value | Required Enter 0 if no micro-motion check | Optional Can be a web page, PDF document, with an option for multiple language support. Can also include language variables [LangVarXX] defined in the Vendor [DocPathLAngVar] field. DocPath can be a web page, PDF document, etc. http://www.companyname.com/ProductABC.html http://www.companyname.com/ProductABC.pdf DocPath can embed a language id to support multiple languages. www.companyname.com/%LangId%/ProductABC.html www.companyname.com/%LangId%/%LangVar01%/ProductABC.html (see cell comment for details on how to use links with multiple languages) | Optional Used to specify products available in certain countries/regions. Enter 0 or leave blank if all countries and/or not using Product Zones. Ie. Zone 0 is reserved for all countries. To use the Product Zones feature, the zone in this column must coincide with one or more zones defined in the Vendors 'ProductZones' column. Zone 1 and up can be used for this purpose.
Vendor | Model | IDKey | ProductSourceType | ProductDate | LegacyType | DisplayType | ImageId | SRTyp | Lhtyp | ScrewTyp | NutTyp | d0 | P | Sa | FMax | nMax | Ca | Coa | Effd | Effbd | NumCR | SMax | Js | ms | Cls | Jn | mn | Jnr | Cln | aMax | DN | PHIc | DocPath | ProductZone
[12 empty] | m | rev/m | m | N | rpm | N | N | 1 | 1 |  | m | kg-m²/m | kg/m | N/m/m | kg-m² | kg | kg-m² | N/m | m/s2 | mm-rpm | deg
Note on D1: ControlEng: 0: Published: Published product data provided to ControlEng by a Vendor and released as part of the standard SERVOsoft database. This product data CANNOT be changed or deleted. Only ControlEng can make changes to this data, working with the Vendor who supplies the data. 1: User: Product data entered by a user, either imported using the Database Utility, or entered directly using the SERVOsoft Add/Edit forms. The product data CAN be changed or deleted in SERVOsoft or using the Database Utility.
Note on F1: ControlEng: 0: Current product manufactured and available today, with ongoing product development. 1: Product still available from manufacturer at standard pricing, but nearing phase out as primary product, with little or no product development. 2: Product still available from manufacturer, but at spare parts pricing. Product development has stopped. 3: Product no longer available from manufacturer, but may be purchased from one ore more 3rd parties. 4: Product no longer available from manufacturer or 3rd party suppliers. 5. Product available soon. Contact manufacturer for release date.
Note on H1: ControlEng: Note: 'Product Image Display' in the database form is an optional feature purchased by a vendor. A range of ImageIds is assigned to each vendor that has purchased this option."
Note on AH1: ControlEng: How to use links with Multiple Languages DocPath can embed a language id [/%LangId%] to support multiple languages. http://www.companyname.com/%LangId%/ProductABC.pdf The language id variable is %LangId%, and is replaced by the program with the active language id. The program also checks if the link exists for the active language. And if not, then the program tries all possible language Ids until a valid link is found. %LangId% can be en (English), de (German), fr (French), it (Italian), es (Spanish), tr (Turkish), zh (Chinese), ja (Japanese), etc. Therefore, the link to a German PDF document would be http://www.companyname.com/de/ProductABC.pdf Include one or more language variables, [%LangVarXX%], that allow for language specific phrases within each product's [DocPath] link. See Vendor table [DocPathLangVars] field for details. If active Language is English, Turkish or German, then the resulting DocPath string is: English: www.companyname.com/en/drives/ProductABC.pdf Turkish: www.companyname.com/tr/drives/ProductABC.pdf German: www.companyname.com/de/antrieben/ProductABC.pdf

## ActuatorVendors
Vendor Name Primary Key (must be unique) | Address | Web Site | Active Database Override | DocPath Language Variables (must be less than 4000 characters) | Product Zones (must be less than 2000 characters)
Required | Required For display in Vendors form | Required For display in Vendors form | Required When FALSE, all products from the Vendor are NOT shown | Optional Specify up to 100 language variables that can be used in the product tables [DocPath] field, else leave blank A new variable, %LangVarXX% added in v4.6, allows for language specific phrases within each product's [DocPath] link. XX can be any number from 00 to 99. Ie. Up to 100 language variables are possible. Multiple languages can share the same phrase. Each [LangVarXX] ends with a semicolon. With a 4000 character limit, 40-50 vars is the likely maximum. Format: [LangVarXX] ¦ [Lang1] {, Lang2, …}: [phrase] ¦ [Lang3] {, Lang4, …}: [phrase] ...; [LangVarXX] ¦ [Lang1] {, Lang2, …}: [phrase] ¦ [Lang3] {, Lang4, …}: [phrase] ...; ... (see cell comment for details on how to use links with multiple languages) | Optional Specify product zones based on country IDs, else leave blank Format: [Zone1]: [ID0, ID1,…] ¦ [Zone2]: [ID0, ID1,…] ¦ [Zone3]: [ID0, ID1,…] Example: Zone 1: North America (Canada, USA, Mexico) Zone 2: Germany, Austria, Switzerland Zone 3: North America, Germany, Austria, Switzerland, UK The resulting ProductZones string is: Z1: 124, 840, 484 ¦ Z2: 276, 40, 756 ¦ Z3: Z1, Z2, 826
Name | Address | WebSite | Active | DocPathLangVars | ProductZones
Company Name | 123 Street Blvd. City, Province, Postal Code Country Tel: 1-xxx-xxx-xxxx Fax: 1-xxx-xxx-xxxx | www.company.com | TRUE
Note on E1: ControlEng: Specify up to 100 language variables that can be used in the product tables [DocPath] field, else leave blank A new variable, %LangVarXX% added starting v4.6, allows for language specific phrases within each product's [DocPath] link. XX can be any number from 00 to 99. Ie. Up to 100 language variables are possible. Multiple languages can share the same phrase. Each [LangVarXX] ends with a semicolon. With a 4000 character limit, 40-50 vars is the likely maximum. Format: [LangVarXX] ¦ [Lang1] {, Lang2, …}: [phrase] ¦ [Lang3] {, Lang4, …}: [phrase] ...; [LangVarXX] ¦ [Lang1] {, Lang2, …}: [phrase] ¦ [Lang3] {, Lang4, …}: [phrase] ...; Example: LangVar01¦en,tr,zh,ja:drives¦de:antrieben¦fr:convertisseurs¦it:azionamenti¦es:convertidores www.companyname.com/%LangId%/%LangVar01%/ProductABC.pdf If active Language is English, Turkish or German, then the resulting DocPath string is: English: www.companyname.com/en/drives/ProductABC.pdf Turkish: www.companyname.com/tr/drives/ProductABC.pdf German: www.companyname.com/de/antrieben/ProductABC.pdf

## BallScrewActuators
| Primary Key (must be unique for each vendor) | IDKey | Product Source Type | Product Date | Legacy Type | Display Type | ImageId 0 = Default 100-199 Reserved for Stober 200-299 Reserved for Atlanta 300-399 Reserved for Harmonic Drive | Combined Product Type | Service Life calculation type | Efficiency | Screw Pitch | Screw Inertia | Screw Mass | Screw Torsional Rigidity | Screw Linear Rigidity | Nut Inertia | Nut Mass | Motion Configuration for Rotating / Linear Motion | Max Force | Max Speed | Max Stroke Length | Screw Dynamic Load Rating | Max Input Shaft Diameter | Path to documentation (must be less than 255 characters) | Product Zone
Required | Required | Optional Vendor specific field available for customizations and integrating to vendor software platforms. Must be <= 255 characters. | Required 0 = Published 1 = User | Optional Specify the date of the product data. Format: YYYY-MM-DD Eg. 2023-04-19 | Required 0 = Current 1 = Current but near phase out 2 = Available at spare part pricing 3 = Available only from 3rd parties 4 = No longer available 5 = Available soon, date on request | Required 0 = Standard 1 = Preferred 2 = Non-Standard | Required 0 = default / none Product image filename is BallScrewActuatorDatabaseAAA.jpg where AAA = ImageId | Required 0 = Stand Alone 1 = Combined 2 = Stand Alone and Combined | Required 0 = None 1 = ISO L10 (L10 = (C/F)^3 x P | Required | Required | Required | Required | Optional | Optional | Required | Required | Required Rotating / Linear Motion 0 = Screw / Nut 1 = Screw / Screw 2 = Nut / Nut 3 = Nut / Screw | Required | Required | Required | Required Used in Lifetime calculation. Enter 0 if no lifetime calculation. | Required for input interface check such as the motor shaft diameter. Enter 0 if no interface check. | Optional Can be a web page, PDF document, with an option for multiple language support. Can also include language variables [LangVarXX] defined in the Vendor [DocPathLAngVar] field. DocPath can be a web page, PDF document, etc. http://www.companyname.com/ProductABC.html http://www.companyname.com/ProductABC.pdf DocPath can embed a language id to support multiple languages. www.companyname.com/%LangId%/ProductABC.html www.companyname.com/%LangId%/%LangVar01%/ProductABC.html (see cell comment for details on how to use links with multiple languages) | Optional Used to specify products available in certain countries/regions. Enter 0 or leave blank if all countries and/or not using Product Zones. Ie. Zone 0 is reserved for all countries. To use the Product Zones feature, the zone in this column must coincide with one or more zones defined in the Vendors 'ProductZones' column. Zone 1 and up can be used for this purpose.
Vendor | Model | IDKey | ProductSourceType | ProductDate | LegacyType | DisplayType | ImageId | CombinedProductType | Lhtyp | Eff | P | Js | ms | Ct | Cl | Jn | mn | MotionConfig | FMax | nMax | SMax | C | d1max | DocPath | ProductZone
[10 empty] | 1 | rev/m | kg-m² | kg | Nm/arcmin | N/m | kg-m² | kg |  | N | rpm | m | N | m
Note on D1: ControlEng: 0: Published: Published product data provided to ControlEng by a Vendor and released as part of the standard SERVOsoft database. This product data CANNOT be changed or deleted. Only ControlEng can make changes to this data, working with the Vendor who supplies the data. 1: User: Product data entered by a user, either imported using the Database Utility, or entered directly using the SERVOsoft Add/Edit forms. The product data CAN be changed or deleted in SERVOsoft or using the Database Utility.
Note on F1: ControlEng: 0: Current product manufactured and available today, with ongoing product development. 1: Product still available from manufacturer at standard pricing, but nearing phase out as primary product, with little or no product development. 2: Product still available from manufacturer, but at spare parts pricing. Product development has stopped. 3: Product no longer available from manufacturer, but may be purchased from one ore more 3rd parties. 4: Product no longer available from manufacturer or 3rd party suppliers. 5. Product available soon. Contact manufacturer for release date.
Note on H1: ControlEng: Note: 'Product Image Display' in the database form is an optional feature purchased by a vendor. A range of ImageIds is assigned to each vendor that has purchased this option."
Note on I1: ControlEng: 0: Stand Alone: The product is not combined with another product. 1: Combined: The product is combined with another product as defined in the CombinedProducts table. 2: Stand Alone and Combined: can be used either as a Stand Alone and Combined product
Note on Y1: ControlEng: How to use links with Multiple Languages DocPath can embed a language id [/%LangId%] to support multiple languages. http://www.companyname.com/%LangId%/ProductABC.pdf The language id variable is %LangId%, and is replaced by the program with the active language id. The program also checks if the link exists for the active language. And if not, then the program tries all possible language Ids until a valid link is found. %LangId% can be en (English), de (German), fr (French), it (Italian), es (Spanish), tr (Turkish), zh (Chinese), ja (Japanese), etc. Therefore, the link to a German PDF document would be http://www.companyname.com/de/ProductABC.pdf Include one or more language variables, [%LangVarXX%], that allow for language specific phrases within each product's [DocPath] link. See Vendor table [DocPathLangVars] field for details. If active Language is English, Turkish or German, then the resulting DocPath string is: English: www.companyname.com/en/drives/ProductABC.pdf Turkish: www.companyname.com/tr/drives/ProductABC.pdf German: www.companyname.com/de/antrieben/ProductABC.pdf

## LinearBeltActuators
| Primary Key (must be unique for each vendor) | IDKey | Product Source Type | Product Date | Legacy Type | Display Type | ImageId 0 = Default 100-199 Reserved for Stober 200-299 Reserved for Atlanta 300-399 Reserved for Harmonic Drive | Type | Efficiency | Drive Pulley Radius | Drive Pulley Inertia | Driven Pulley Radius | Driven Pulley Inertia | Drive Pulley Max Output Torque | Belt Max Tensile Force | Belt Preload Force | Belt Mass per Length | Belt Rigidity | Belt Additional Length | Cart Mass | Cart Push Rods Mass per Length | Travel Length Minimum | Travel Length Maximum | Travel Length Increment | Max Load Mass | Max Velocity | Moment Load Max | Path to documentation (must be less than 255 characters) | Product Zone
Required | Required | Optional Vendor specific field available for customizations and integrating to vendor software platforms. Must be <= 255 characters. | Required 0 = Published 1 = User | Optional Specify the date of the product data. Format: YYYY-MM-DD Eg. 2023-04-19 | Required 0 = Current 1 = Current but near phase out 2 = Available at spare part pricing 3 = Available only from 3rd parties 4 = No longer available 5 = Available soon, date on request | Required 0 = Standard 1 = Preferred 2 = Non-Standard | Required 0 = default / none Product image filename is BallScrewActuatorDatabaseAAA.jpg where AAA = ImageId | 0 = Belt Drive 1 = Cart 2 = Dual Cart 3 = Pusher | Required | Required | Required | Required | Required | Required | Required | Required | Required | Required Used only for display purposes. | Required Includes overtravel, wrap around pulleys, distance between tension blocks, etc. such that Total Belt Length = Travel Distance x 2 + Lbadd | Required For Dual Cart, enter mass of both Carts | Required For Pusher type, else enter 0 | Required | Required | Required | Required | Required | Required | Optional Can be a web page, PDF document, with an option for multiple language support. Can also include language variables [LangVarXX] defined in the Vendor [DocPathLAngVar] field. DocPath can be a web page, PDF document, etc. http://www.companyname.com/ProductABC.html http://www.companyname.com/ProductABC.pdf DocPath can embed a language id to support multiple languages. www.companyname.com/%LangId%/ProductABC.html www.companyname.com/%LangId%/%LangVar01%/ProductABC.html (see cell comment for details on how to use links with multiple languages) | Optional Used to specify products available in certain countries/regions. Enter 0 or leave blank if all countries and/or not using Product Zones. Ie. Zone 0 is reserved for all countries. To use the Product Zones feature, the zone in this column must coincide with one or more zones defined in the Vendors 'ProductZones' column. Zone 1 and up can be used for this purpose.
Vendor | Model | IDKey | ProductSourceType | ProductDate | LegacyType | DisplayType | ImageId | Typ | Eff | Rdp | Jdp | Rdnp | Jdnp | Tdpmax | Fbmax | Fbpr | mb | Cb | Lbadd | mC | mCpr | Smin | Smax | Sinc | mMax | Vmax | MLmax | DocPath | ProductZone
[9 empty] | 1 | m | kg-m² | m | kg-m² | N | N | N | kg/m | N/m | m | kg | kg/m | m | m | m | kg | m/s | Nm
Note on D1: ControlEng: 0: Published: Published product data provided to ControlEng by a Vendor and released as part of the standard SERVOsoft database. This product data CANNOT be changed or deleted. Only ControlEng can make changes to this data, working with the Vendor who supplies the data. 1: User: Product data entered by a user, either imported using the Database Utility, or entered directly using the SERVOsoft Add/Edit forms. The product data CAN be changed or deleted in SERVOsoft or using the Database Utility.
Note on F1: ControlEng: 0: Current product manufactured and available today, with ongoing product development. 1: Product still available from manufacturer at standard pricing, but nearing phase out as primary product, with little or no product development. 2: Product still available from manufacturer, but at spare parts pricing. Product development has stopped. 3: Product no longer available from manufacturer, but may be purchased from one ore more 3rd parties. 4: Product no longer available from manufacturer or 3rd party suppliers. 5. Product available soon. Contact manufacturer for release date.
Note on H1: ControlEng: Note: 'Product Image Display' in the database form is an optional feature purchased by a vendor. A range of ImageIds is assigned to each vendor that has purchased this option."
Note on AC1: ControlEng: How to use links with Multiple Languages DocPath can embed a language id [/%LangId%] to support multiple languages. http://www.companyname.com/%LangId%/ProductABC.pdf The language id variable is %LangId%, and is replaced by the program with the active language id. The program also checks if the link exists for the active language. And if not, then the program tries all possible language Ids until a valid link is found. %LangId% can be en (English), de (German), fr (French), it (Italian), es (Spanish), tr (Turkish), zh (Chinese), ja (Japanese), etc. Therefore, the link to a German PDF document would be http://www.companyname.com/de/ProductABC.pdf Include one or more language variables, [%LangVarXX%], that allow for language specific phrases within each product's [DocPath] link. See Vendor table [DocPathLangVars] field for details. If active Language is English, Turkish or German, then the resulting DocPath string is: English: www.companyname.com/en/drives/ProductABC.pdf Turkish: www.companyname.com/tr/drives/ProductABC.pdf German: www.companyname.com/de/antrieben/ProductABC.pdf

## PumpVendors
Vendor Name Primary Key (must be unique) | Address | Web Site | Active Database Override | DocPath Language Variables (must be less than 4000 characters) | Product Zones (must be less than 2000 characters)
Required | Required For display in Vendors form | Required For display in Vendors form | Required When FALSE, all products from the Vendor are NOT shown | Optional Specify up to 100 language variables that can be used in the product tables [DocPath] field, else leave blank A new variable, %LangVarXX% added in v4.6, allows for language specific phrases within each product's [DocPath] link. XX can be any number from 00 to 99. Ie. Up to 100 language variables are possible. Multiple languages can share the same phrase. Each [LangVarXX] ends with a semicolon. With a 4000 character limit, 40-50 vars is the likely maximum. Format: [LangVarXX] ¦ [Lang1] {, Lang2, …}: [phrase] ¦ [Lang3] {, Lang4, …}: [phrase] ...; [LangVarXX] ¦ [Lang1] {, Lang2, …}: [phrase] ¦ [Lang3] {, Lang4, …}: [phrase] ...; ... (see cell comment for details on how to use links with multiple languages) | Optional Specify product zones based on country IDs, else leave blank Format: [Zone1]: [ID0, ID1,…] ¦ [Zone2]: [ID0, ID1,…] ¦ [Zone3]: [ID0, ID1,…] Example: Zone 1: North America (Canada, USA, Mexico) Zone 2: Germany, Austria, Switzerland Zone 3: North America, Germany, Austria, Switzerland, UK The resulting ProductZones string is: Z1: 124, 840, 484 ¦ Z2: 276, 40, 756 ¦ Z3: Z1, Z2, 826
Name | Address | WebSite | Active | DocPathLangVars | ProductZones
Company Name | 123 Street Blvd. City, Province, Postal Code Country Tel: 1-xxx-xxx-xxxx Fax: 1-xxx-xxx-xxxx | www.company.com | TRUE
Note on E1: ControlEng: Specify up to 100 language variables that can be used in the product tables [DocPath] field, else leave blank A new variable, %LangVarXX% added starting v4.6, allows for language specific phrases within each product's [DocPath] link. XX can be any number from 00 to 99. Ie. Up to 100 language variables are possible. Multiple languages can share the same phrase. Each [LangVarXX] ends with a semicolon. With a 4000 character limit, 40-50 vars is the likely maximum. Format: [LangVarXX] ¦ [Lang1] {, Lang2, …}: [phrase] ¦ [Lang3] {, Lang4, …}: [phrase] ...; [LangVarXX] ¦ [Lang1] {, Lang2, …}: [phrase] ¦ [Lang3] {, Lang4, …}: [phrase] ...; Example: LangVar01¦en,tr,zh,ja:drives¦de:antrieben¦fr:convertisseurs¦it:azionamenti¦es:convertidores www.companyname.com/%LangId%/%LangVar01%/ProductABC.pdf If active Language is English, Turkish or German, then the resulting DocPath string is: English: www.companyname.com/en/drives/ProductABC.pdf Turkish: www.companyname.com/tr/drives/ProductABC.pdf German: www.companyname.com/de/antrieben/ProductABC.pdf

## Pumps
| Primary Key (must be unique for each vendor) | IDKey (must be less than 255 characters) | Product Source Type 0 = Published 1 = User | Product Date | Legacy Type | Display Type | ImageId 0 = Default 100-199 Reserved for Stober 200-299 Reserved for Atlanta 300-399 Reserved for Harmonic Drive | Combined Product Type | Type 0 = Other 1 = Internal Gear 2 = Radial Piston | Flow Direction 0 = Positive Flow Only 1 = Positive & Negaitve Flow | Displacement Type 0 = Fixed 1 = Fixed 1 Position 2 = Fixed 2 Position 3 = Variable | Displacement per Revolution | Inertia (at input) | Min Speed | Max Speed | Min Kinematic Viscosity | Max Kinematic Viscosity | Max Speed at Continuous Pressure | Continuous Pressure | Continuous Pressure at Max Speed | Max Speed at Max Pressure | Max Allowed Pressure | Max Pressure at Max Speed | Flowrate formula | Leakage Flowrate formula (when Q=0) | Torque formula | Noise emission formula | Path to documentation (must be less than 255 characters) | Product Zone
Required. | Required. | Optional. Vendor specific field available for customizations and integrating to vendor software platforms. | Required. | Optional Specify the date of the product data. Format: YYYY-MM-DD Eg. 2023-04-19 | Required 0 = Current 1 = Current but near phase out 2 = Available at spare part pricing 3 = Available only from 3rd parties 4 = No longer available 5 = Available soon, date on request | Required 0 = Standard 1 = Preferred 2 = Non-Standard | Required. 0 = default/none Product image filename is PumpDatabaseAAA.jpg where AAA = ImageId | Required 0 = Stand Alone 1 = Combined 2 = Stand Alone and Combined | Required. | Required | Required | Required. | Required. | Required. | Required. | Required. | Required. | Required. | Required. | Required. | Required. | Required. | Required. | Required. Up to 500 characters max All decimals must use a point "." D = Displacement per revolution [cm3/rev] n = Speed [rpm] P = Pressure [bar] dP = Delta Pressure [bar] Pos = Pressure Offset [bar] v = Kinematic viscosity [mm2/s] dOil = Oil density [kg/m3] ^ = Exponent SQR = Square root SIGN = Sign x>0: SGN(x)=1, x=0: SGN(x)=0, x<0: SGN(x)=-1 LOG = Natural logarithm Can be combined to create the Log of any base, n. Eg. LOGn(x) = LOG(x) / LOG(n) Condition can be used to apply different formula, for example, based on different speed ranges Eg. (n<=100)*10 + (n>100)*(n<=200)*9 + (n>300)*8 | Required. Up to 500 characters max All decimals must use a point "." Ql formula is used to find the pump speed, n[rpm], when Q=0. Therefore, the variable n([rpm] cannot be used in the Ql formula. D = Displacement per revolution [cm3/rev] P = Pressure [bar] dP = Delta Pressure [bar] Pos = Pressure Offset [bar] v = Kinematic viscosity [mm2/s] dOil = Oil density [kg/m3] ^ = Exponent SQR = Square root SIGN = Sign x>0: SGN(x)=1, x=0: SGN(x)=0, x<0: SGN(x)=-1 LOG = Natural logarithm Can be combined to create the Log of any base, n. Eg. LOGn(x) = LOG(x) / LOG(n) | Required. Up to 500 characters max All decimals must use a point "." D = Displacement per revolution [cm3/rev] n = Speed [rpm] P = Pressure [bar] dP = Delta Pressure [bar] Pos = Pressure Offset [bar] v = Kinematic viscosity [mm2/s] dOil = Oil density [kg/m3] ^ = Exponent SQR = Square root SIGN = Sign x>0: SGN(x)=1, x=0: SGN(x)=0, x<0: SGN(x)=-1 LOG = Natural logarithm Can be combined to create the Log of any base, n. Eg. LOGn(x) = LOG(x) / LOG(n) Condition can be used to apply different formula, for example, based on different speed ranges Eg. (n<=100)*10 + (n>100)*(n<=200)*9 + (n>300)*8 | Required. Up to 500 characters max All decimals must use a point "." D = Displacement per revolution [cm3/rev] n = Speed [rpm] P = Pressure [bar] dP = Delta Pressure [bar] Pos = Pressure Offset [bar] v = Kinematic viscosity [mm2/s] dOil = Oil density [kg/m3] ^ = Exponent SQR = Square root SIGN = Sign x>0: SGN(x)=1, x=0: SGN(x)=0, x<0: SGN(x)=-1 LOG = Natural logarithm Can be combined to create the Log of any base, n. Eg. LOGn(x) = LOG(x) / LOG(n) Condition can be used to apply different formula, for example, based on different speed ranges Eg. (n<=100)*10 + (n>100)*(n<=200)*9 + (n>300)*8 | Optional Can be a web page, PDF document, with an option for multiple language support. Can also include language variables [LangVarXX] defined in the Vendor [DocPathLAngVar] field. DocPath can be a web page, PDF document, etc. http://www.companyname.com/ProductABC.html http://www.companyname.com/ProductABC.pdf DocPath can embed a language id to support multiple languages. www.companyname.com/%LangId%/ProductABC.html www.companyname.com/%LangId%/%LangVar01%/ProductABC.html (see cell comment for details on how to use links with multiple languages) | Optional Used to specify products available in certain countries/regions. Enter 0 or leave blank if all countries and/or not using Product Zones. Ie. Zone 0 is reserved for all countries. To use the Product Zones feature, the zone in this column must coincide with one or more zones defined in the Vendors 'ProductZones' column. Zone 1 and up can be used for this purpose.
Vendor | Model | IDKey | ProductSourceType | ProductDate | LegacyType | DisplayType | ImageId | CombinedProductType | Typ | QdirTyp | DTyp | D | J | nMin | nMax | vMin | vMax | nMax_Pcont | Pcont | Pcont_nMax | nMax_Pmax | Pmax | Pmax_nMax | Q | Ql | M | L | DocPath | ProductZone
[12 empty] | cm3/rev | kg-m² | rpm | rpm | mm²/s | mm²/s | rpm | bar | bar | rpm | bar | bar | l/min | l/min | Nm | dBA
Note on D1: ControlEng: 0: Published: Published product data provided to ControlEng by a Vendor and released as part of the standard SERVOsoft database. This product data CANNOT be changed or deleted. Only ControlEng can make changes to this data, working with the Vendor who supplies the data. 1: User: Product data entered by a user, either imported using the Database Utility, or entered directly using the SERVOsoft Add/Edit forms. The product data CAN be changed or deleted in SERVOsoft or using the Database Utility.
Note on F1: ControlEng: 0: Current product manufactured and available today, with ongoing product development. 1: Product still available from manufacturer at standard pricing, but nearing phase out as primary product, with little or no product development. 2: Product still available from manufacturer, but at spare parts pricing. Product development has stopped. 3: Product no longer available from manufacturer, but may be purchased from one ore more 3rd parties. 4: Product no longer available from manufacturer or 3rd party suppliers. 5. Product available soon. Contact manufacturer for release date.
Note on H1: ControlEng: Note: 'Product Image Display' in the database form is an optional feature purchased by a vendor. A range of ImageIds is assigned to each vendor that has purchased this option."
Note on I1: ControlEng: 0: Stand Alone: The product is not combined with another product. 1: Combined: The product is combined with another product as defined in the CombinedProducts table. 2: Stand Alone and Combined: can be used either as a Stand Alone and Combined product
Note on AC1: ControlEng: How to use links with Multiple Languages DocPath can embed a language id [/%LangId%] to support multiple languages. http://www.companyname.com/%LangId%/ProductABC.pdf The language id variable is %LangId%, and is replaced by the program with the active language id. The program also checks if the link exists for the active language. And if not, then the program tries all possible language Ids until a valid link is found. %LangId% can be en (English), de (German), fr (French), it (Italian), es (Spanish), tr (Turkish), zh (Chinese), ja (Japanese), etc. Therefore, the link to a German PDF document would be http://www.companyname.com/de/ProductABC.pdf Include one or more language variables, [%LangVarXX%], that allow for language specific phrases within each product's [DocPath] link. See Vendor table [DocPathLangVars] field for details. If active Language is English, Turkish or German, then the resulting DocPath string is: English: www.companyname.com/en/drives/ProductABC.pdf Turkish: www.companyname.com/tr/drives/ProductABC.pdf German: www.companyname.com/de/antrieben/ProductABC.pdf

## CombinedProducts
| Primary Key (must be unique for each vendor) | IDKey | Product Source Type | Product Date | Legacy Type | Display Type | ImageId 0 = Default 100-199 Reserved for Stober 200-299 Reserved for Atlanta 300-399 Reserved for Harmonic Drive | Combination Type | Drive Vendor | Drive Model | Motor Vendor | Motor Model | Transformation 0 Vendor | Transformation 0 Model | Mechanism Vendor | Mechanism Model | Gearbox Vendor | Gearbox Model | Gearbox Motor Adapter Model | Pinion Vendor | Pinion Model | Gearbox Pinion Nominal Feed Force | Gearbox Pinion Max Feed Force | Gearbox Pinion E-Stop Feed Force | Gearbox Pinion Linear Distribution Bearing Factor (LkhB) | Gearbox Pinion Total Linear Rigidity | Path to documentation (must be less than 255 characters) | Product Zone
Required | Required The model representing the combined components as one product. | Optional Vendor specific field available for customizations and integrating to vendor software platforms. Must be <= 255 characters. | Required 0 = Published 1 = User | Optional Specify the date of the product data. Format: YYYY-MM-DD Eg. 2023-04-19 | Required 0 = Current 1 = Current but near phase out 2 = Available at spare part pricing 3 = Available only from 3rd parties 4 = No longer available 5 = Available soon, date on request | Required 0 = Standard 1 = Preferred 2 = Non-Standard | Required 0 = default/none Product image filename based on Combination Type: -1: GearMotorDatabaseAAA.jpg 1: DriveMotorDatabaseAAA.jpg 2: MotorBallScrewActuatorDatabaseAAA.jpg 3: DriveMotorBallScrewActuatorDatabaseAAA.jpg 4: GearboxPinionDatabaseAAA.jpg 5: DriveGearMotorDatabaseAAA.jpg 7: MotorCouplingPumpDatabaseAAA.jpg 8: BallScrewActuatorDatabaseAAA.jpg 9: GearboxDatabaseAAA.jpg where AAA = ImageId | Required -1 = Motor + Gearbox (Gear Motor) 0 = None 1 = Drive + Motor 2 = Motor + Tx + Ball Screw Actuator 3 = Drive + Motor + Tx + Ball Screw Actuator 4 = Gearbox Pinion 5 = Drive + Motor + Gearbox (Drive Gear Motor) 7 = Motor + Coupling + Pump 8 = Tx + Ball Screw Actuator 9 = Gearbox + Motor Adapter | Required for combination that includes a 'Drive', else leave blank. | Required for combination that includes a 'Drive', else leave blank. | Required for combination that includes a 'Motor', else leave blank. | Required for combination that includes a 'Motor', else leave blank. | Required for combination that includes a Transformation such as a Coupling in 'Motor Coupling Pump' or a Gear or Belt & Pulley in a 'Motor + Tx + Ball Screw Actuator', else leave blank. | Required for combination that includes a Transformation such as a Coupling in 'Motor Coupling Pump' or a Gear or Belt & Pulley in a 'Motor + Tx + Ball Screw Actuator', else leave blank. | Required for combination that includes a mechanism such as a 'Pump' or 'Ball Screw Actuator', else leave blank. | Required for combination that includes a mechanism such as a 'Pump' or 'Ball Screw Actuator', else leave blank. | Required for combination that includes a 'Gearbox', else leave blank. | Required for combination that includes a 'Gearbox', else leave blank. | Required for Gearboxes that also use a Motor Adapter, else leave blank. | Required for combination that includes a 'Pinion', else leave blank. | Required for combination that includes a 'Pinion', else leave blank. | Required for Gearbox Pinion, else leave blank. | Required for Gearbox Pinion, else leave blank. | Required for Gearbox Pinion, else leave blank. | Optional for Gearbox Pinion, else leave blank. | Optional for Gearbox Pinion, else leave blank. | Optional Can be a web page, PDF document, with an option for multiple language support. Can also include language variables [LangVarXX] defined in the Vendor [DocPathLAngVar] field. DocPath can be a web page, PDF document, etc. http://www.companyname.com/ProductABC.html http://www.companyname.com/ProductABC.pdf DocPath can embed a language id to support multiple languages. www.companyname.com/%LangId%/ProductABC.html www.companyname.com/%LangId%/%LangVar01%/ProductABC.html (see cell comment for details on how to use links with multiple languages) | Optional Used to specify products available in certain countries/regions. Enter 0 or leave blank if all countries and/or not using Product Zones. Ie. Zone 0 is reserved for all countries. To use the Product Zones feature, the zone in this column must coincide with one or more zones defined in the Vendors 'ProductZones' column. Zone 1 and up can be used for this purpose. (see cell comment for Vendor Product Zone and its corresponding Combination Type)
Vendor | Model | IDKey | ProductSourceType | ProductDate | LegacyType | DisplayType | ImageId | Type | DriveVendor | DriveModel | MotorVendor | MotorModel | Trans0Vendor | Trans0Model | MechanismVendor | MechanismModel | GearboxVendor | GearboxModel | GearboxMotorAdapterModel | PinionVendor | PinionModel | GBP_Fv2N | GBP_Fv2Max | GBP_Fv2EStop | GBP_LkhB | GBP_Clges | DocPath | ProductZone
[22 empty] | N | N | N |  | N/m
Note on D1: ControlEng: 0: Published: Published product data provided to ControlEng by a Vendor and released as part of the standard SERVOsoft database. This product data CANNOT be changed or deleted. Only ControlEng can make changes to this data, working with the Vendor who supplies the data. 1: User: Product data entered by a user, either imported using the Database Utility, or entered directly using the SERVOsoft Add/Edit forms. The product data CAN be changed or deleted in SERVOsoft or using the Database Utility.
Note on F1: ControlEng: 0: Current product manufactured and available today, with ongoing product development. 1: Product still available from manufacturer at standard pricing, but nearing phase out as primary product, with little or no product development. 2: Product still available from manufacturer, but at spare parts pricing. Product development has stopped. 3: Product no longer available from manufacturer, but may be purchased from one ore more 3rd parties. 4: Product no longer available from manufacturer or 3rd party suppliers. 5. Product available soon. Contact manufacturer for release date.
Note on H1: ControlEng: Note: 'Product Image Display' in the database form is an optional feature purchased by a vendor. A range of ImageIds is assigned to each vendor that has purchased this option."
Note on I1: ControlEng: CombinedProducts.Vendor must exist in the corresponding Vendor table: ServoVendors Type = -1 = Motor + Gearbox Type = 1 = Drive + Motor Type = 5 = Drive + Motor + Gearbox GearboxVendors Type = 4 = GearboxPinion ActuatorVendors Type = 2 = Motor + Tx Ball Screw Actuator Type = 3 = Drive + Motor + Tx Ball Screw Actuator Type = 8 = Tx + Ball Screw Actuator PumpVendors Type = 7 = Motor + Coupling + Pump
Note on AA1: Total Linear Rigidity/Stiffness: Includes all elements gearbox. and pinion torsional deflection and also the linear direction deflection of the bearings, carrier and housing parts
Note on AB1: ControlEng: How to use links with Multiple Languages DocPath can embed a language id [/%LangId%] to support multiple languages. http://www.companyname.com/%LangId%/ProductABC.pdf The language id variable is %LangId%, and is replaced by the program with the active language id. The program also checks if the link exists for the active language. And if not, then the program tries all possible language Ids until a valid link is found. %LangId% can be en (English), de (German), fr (French), it (Italian), es (Spanish), tr (Turkish), zh (Chinese), ja (Japanese), etc. Therefore, the link to a German PDF document would be http://www.companyname.com/de/ProductABC.pdf Include one or more language variables, [%LangVarXX%], that allow for language specific phrases within each product's [DocPath] link. See Vendor table [DocPathLangVars] field for details. If active Language is English, Turkish or German, then the resulting DocPath string is: English: www.companyname.com/en/drives/ProductABC.pdf Turkish: www.companyname.com/tr/drives/ProductABC.pdf German: www.companyname.com/de/antrieben/ProductABC.pdf
Note on AC1: ControlEng: Vendor Product Zone and its Combination Type ServoVendors.ProductZone Gear Motor Drive Motor Drive Gear Motor GearboxVendors.ProductZone Gearbox Pinion ActuatorVendors.ProductZone Motor Ball Screw Actuator Drive Motor Ball Screw Actuator Transformation Ball Screw Actuator PumpVendors.ProductZone Motor Coupling Pump

## Countries
Id | Country
0 | (all countries)
4 | Afghanistan
8 | Albania
10 | Antarctica
12 | Algeria
16 | American Samoa
20 | Andorra
24 | Angola
28 | Antigua And Barbuda
31 | Azerbaijan
32 | Argentina
36 | Australia
40 | Austria
44 | Bahamas
48 | Bahrain
50 | Bangladesh
51 | Armenia
52 | Barbados
56 | Belgium
60 | Bermuda
64 | Bhutan
68 | Bolivia
70 | Bosnia And Herzegovina
72 | Botswana
74 | Bouvet Island
76 | Brazil
84 | Belarus
86 | British Indian Ocean Territory
90 | Solomon Islands
92 | Virgin Islands (British)
96 | Brunei Darussalam
100 | Bulgaria
104 | Myanmar
108 | Burundi
112 | Belarus
116 | Cambodia
120 | Cameroon
124 | Canada
132 | Cape Verde
136 | Cayman Islands
140 | Central African Republic
144 | Sri Lanka
148 | Chad
152 | Chile
156 | China
158 | Taiwan
162 | Christmas Island
166 | Cocos (Keeling) Islands
170 | Colombia
174 | Comoros
175 | Mayotte
178 | Congo
180 | Zaire
184 | Cook Islands
188 | Costa Rica
191 | Croatia
192 | Cuba
196 | Cyprus
203 | Czech Republic
204 | Benin
208 | Denmark
212 | Dominica
214 | Dominican Republic
218 | Ecuador
222 | El Salvador
226 | Equatorial Guinea
231 | Ethiopia
232 | Eritrea
233 | Estonia
234 | Faroe Islands
238 | Falkland Islands (Malvinas)
242 | Fiji
246 | Finland
249 | France, Metropolitan
250 | France
254 | French Guiana
258 | French Polynesia
260 | French Southern Territories
262 | Djibouti
266 | Gabon
268 | Georgia
270 | Gambia
276 | Germany
288 | Ghana
292 | Gibraltar
296 | Kiribati
300 | Greece
304 | Greenland
308 | Grenada
312 | Guadeloupe
316 | Guam
320 | Guatemala
324 | Guinea
328 | Guyana
332 | Haiti
334 | Heard Island & Mcdonald Islands
336 | Vatican City State
340 | Honduras
344 | Hong Kong
348 | Hungary
352 | Iceland
356 | India
360 | Indonesia
364 | Iran
368 | Iraq
372 | Ireland
376 | Israel
380 | Italy
384 | Cote D'ivoire
388 | Jamaica
392 | Japan
398 | Kazakhstan
400 | Jordan
404 | Kenya
408 | Korea, Democratic People's Republic Of
410 | Korea, Republic Of
414 | Kuwait
417 | Kyrgyzstan
418 | Lao People's Democratic Republic
422 | Lebanon
426 | Lesotho
428 | Latvia
430 | Liberia
434 | Libyan Arab Jamahiriya
438 | Liechtenstein
440 | Lithuania
442 | Luxembourg
446 | Macau
450 | Madagascar
454 | Malawi
458 | Malaysia
462 | Maldives
466 | Mali
470 | Malta
474 | Martinique
478 | Mauritania
480 | Mauritius
484 | Mexico
492 | Monaco
496 | Mongolia
498 | Moldova, Republic Of
499 | Montenegro
500 | Montserrat
504 | Morocco
508 | Mozambique
512 | Oman
516 | Namibia
520 | Nauru
524 | Nepal
528 | Netherlands
533 | Aruba
540 | New Caledonia
548 | Vanuatu
554 | New Zealand
558 | Nicaragua
562 | Niger
566 | Nigeria
570 | Niue
574 | Norfolk Island
578 | Norway
580 | Northern Mariana Islands
581 | United States Minor Outlying Islands
583 | Micronesia, Federated States Of
584 | Marshall Islands
585 | Palau
586 | Pakistan
591 | Panama
598 | Papua New Guinea
600 | Paraguay
604 | Peru
608 | Philippines
612 | Pitcairn
616 | Poland
620 | Portugal
624 | Guinea-Bissau
626 | East Timor
630 | Puerto Rico
634 | Qatar
638 | Reunion
642 | Romania
643 | Russia
646 | Rwanda
654 | Saint Helena
659 | Saint Kitts And Nevis
660 | Anguilla
662 | Saint Lucia
666 | Saint Pierre And Miquelon
670 | Saint Vincent And The Grenadines
674 | San Marino
678 | Sao Tome And Principe
682 | Saudi Arabia
686 | Senegal
688 | Serbia
690 | Seychelles
694 | Sierra Leone
702 | Singapore
703 | Slovakia (Slovak Republic)
704 | Vietnam
705 | Slovenia
706 | Somalia
710 | South Africa
716 | Zimbabwe
724 | Spain
728 | South Sudan
729 | Sudan
732 | Western Sahara
740 | Suriname
744 | Svalbard And Jan Mayen Islands
748 | Swaziland
752 | Sweden
756 | Switzerland
760 | Syrian Arab Republic
762 | Tajikistan
764 | Thailand
768 | Togo
772 | Tokelau
776 | Tonga
780 | Trinidad And Tobago
784 | United Arab Emirates
788 | Tunisia
792 | Turkey
795 | Turkmenistan
796 | Turks And Caicos Islands
798 | Tuvalu
800 | Uganda
804 | Ukraine
807 | Macedonia
818 | Egypt
826 | United Kingdom
831 | Guernsey
832 | Jersey
834 | Tanzania
840 | United States
850 | Virgin Islands (U.S.)
854 | Burkina Faso
858 | Uruguay
860 | Uzbekistan
862 | Venezuela
876 | Wallis And Futuna Islands
882 | Samoa
887 | Yemen
891 | Yugoslavia
894 | Zambia

## ImageIds
Reserved Image Ids for All Product Categories except Rack & Pinions
ImageId 0 = Default 100-199 Reserved for Stober 200-299 Reserved for Atlanta 300-399 Reserved for Harmonic Drive
Reserved Image Ids for Rack & Pinions
ImageId 0 = Default 100-199 Reserved for Atlanta 200-299 Reserved for Gudel